## 表1
Vegetation type | Altitude（m） | coverage（%） | Mean height （m） | Soil depth（cm） | Slope（°) | Litter thickness (cm) | Root depth （cm)
NSF | 142.43 | 87.23±2.25 | 9.42±4.31 | 95 | 15 | 2.69 | 95
NG | 160.49 | 84.57±2.71 | 0.27±2.55 | 80 | 15 | 4.09 | 35

## 表2soil idicator
Table 2
Vertical structural indicators of soil, roots and gravel in different ecosystems不同植被类型的土壤，根系和砾石的垂直结构指标
Vegetation type | Soil depth （cm） | CL (%) | SI (%) | SA (%) | SBD (g cm-3) | SSWC (cm3 cm-3) | FWC (cm3 cm-3) | CWC (cm3 cm-3) | SWC (cm3 cm-3) | STP (%) | SOMC (g kg-1) | MPS (mm) | MAFD (mm) | MIFD (mm) | GAR (cm) | GF (cm)
NG | 0-20 | 4.07 | 47.995 | 46.96 | 1.3635 | 44.89 | 0.1455 | 0.4375 | 0.287 | 0.391 | 15.76 | 4.07 | 47.995 | 46.96 | 1.3635 | 0.1455
| 20-40 | 3.485 | 47.575 | 48.935 | 1.2515 | 41.85 | 0.1525 | 0.833 | 0.3415 | 0.428 | 16.47 | 3.485 | 47.575 | 48.935 | 1.2515 | 0.1525
| 40-60 | 1.905 | 68.31 | 24.94 | 1.4318 | 40.84 | 0.755 | 0.3035 | 0.3555 | 0.308 | 15.84 | 1.905 | 68.31 | 24.94 | 1.6175 | 0.755
| 60-80 | 2.455 | 52.42 | 46.865 | 2.082 | 39.08 | 0.109 | 0.321 | 0.135 | 0.308 | 13.67 | 2.455 | 52.42 | 46.865 | 2.282 | 0.109
| 80-100 | 2.36 | 43.57 | 54.07 | 2.087 | 41.63 | 0.008 | 0.24 | 0.089 | 0.287 | 13.34 | 2.36 | 43.57 | 54.07 | 1.87 | 0.008
NSF | 0-20 | 2.405 | 53.045 | 43.41 | 1.094 | 43.79 | 0.009 | 0.379 | 0.4505 | 0.4975 | 14.87 | 2.405 | 53.045 | 43.41 | 1.094 | 0.009
| 20-40 | 2.44 | 62.855 | 34.705 | 1.2095 | 45.37 | 0.0075 | 0.3145 | 0.3725 | 0.4435 | 16.21 | 2.44 | 62.855 | 34.705 | 1.2095 | 0.0075
| 40-60 | 2.305 | 54.255 | 42.63 | 1.316 | 39.3 | 0.009 | 0.294 | 0.341 | 0.448 | 15.29 | 2.305 | 54.255 | 42.63 | 1.316 | 0.009
| 60-80 | 2.245 | 63.97 | 25.79 | 1.538 | 29.39 | 0.008 | 0.226 | 0.268 | 0.412 | 14.21 | 2.245 | 63.97 | 25.79 | 1.538 | 0.008
| 80-100 | 1.37 | 66.27 | 16.91 | 1.562 | 25.761 | 0.008 | 0.209 | 0.226 | 0.376 | 14.36 | 1.37 | 66.27 | 16.91 | 1.662 | 0.008
CL, clay content; SI, silt content; SA, sand content; SBD,bulk density; SOMC, organic matter content; CP, capillary porosity; FC, field capacity; Ks, saturated hydraulic conductivity Capillary water capacity saturated water capacity Soil total porosity Feret diameter费雷特直径 Maximum Ferret Diameter最大 石砾的平均粒径Mean particle size代表大小 长宽比为石砾颗粒投影面的长轴与短轴的比值Aspect ratio of gravel 扁平度为最大费雷特径与最小费雷特径的比值Gravel flatness
侧柏林 | 粘粒 | 2.405 | 2.44 | 2.305 | 2.245 | 1.37
| 粉粒 | 53.045 | 62.855 | 54.255 | 63.97 | 66.27
| 砂粒 | 43.41 | 34.705 | 42.63 | 25.79 | 16.91
荒地 | 粘粒 | 4.07 | 3.485 | 1.905 | 2.455 | 2.36
| 粉粒 | 47.995 | 47.575 | 68.31 | 52.42 | 43.57
| 砂粒 | 46.96 | 48.935 | 24.94 | 46.865 | 54.07
Vegetation type | Soil depth （cm） | CL (%) | SI (%) | SA (%) | SBD (g/cm3) | SSWC （cm3 cm-3） | FWC（cm3/cm3） | CWC （cm3/cm3） | SWC（cm3/cm3） | STP (%) | SOMC (g/kg) | TN (g/kg) | AP (mg/kg) | AK(mg/kg)
侧柏林 | 0-20 | 2.405 | 53.045 | 43.41 | 1.094 | 43.79 | 0.009 | 0.379 | 0.4505 | 0.4975 | 14.87 | 1.54 | 4.88 | 149.45
| 20-40 | 2.44 | 62.855 | 34.705 | 1.2095 | 45.37 | 0.0075 | 0.3145 | 0.3725 | 0.4435 | 16.21 | 1.91 | 4.64 | 169.43
| 40-60 | 2.305 | 54.255 | 42.63 | 1.316 | 39.3 | 0.009 | 0.294 | 0.341 | 0.448 | 15.29 | 1.88 | 4.57 | 158.14
| 60-80 | 2.245 | 63.97 | 25.79 | 1.538 | 29.39 | 0.008 | 0.226 | 0.268 | 0.412 | 14.21 | 1.34 | 4.37 | 149.61
| 80-100 | 1.37 | 66.27 | 16.91 | 1.562 | 25.761 | 0.008 | 0.209 | 0.226 | 0.376 | 14.36 | 1.59 | 4.47 | 130.25
荒地 | 0-20 | 4.07 | 47.995 | 46.96 | 1.3635 | 44.89 | 0.1455 | 0.4375 | 0.287 | 0.391 | 15.76 | 1.67 | 4.56 | 143.75
| 20-40 | 3.485 | 47.575 | 48.935 | 1.2515 | 41.85 | 0.1525 | 0.833 | 0.3415 | 0.428 | 16.47 | 1.8 | 4.85 | 1160.91
| 40-60 | 1.905 | 68.31 | 24.94 | 1.4318 | 40.84 | 0.755 | 0.3035 | 0.3555 | 0.308 | 15.84 | 1.76 | 4.41 | 150.22
| 60-80 | 2.455 | 52.42 | 46.865 | 2.082 | 39.08 | 0.109 | 0.321 | 0.135 | 0.308 | 13.67 | 1.51 | 4.35 | 155.45
| 80-100 | 2.36 | 43.57 | 54.07 | 2.087 | 41.63 | 0.008 | 0.24 | 0.089 | 0.287 | 13.34 | 1.45 | 4.27 | 126.75
| CL, clay content; SI, silt content; SA, sand content; SBD, |  |  |  | SSWC饱和含水率
bulk density; SOMC, organic matter content; CP, capillary porosity; FC, field capacity; Ks, saturated hydraulic conductivity
| Capillary water capacity |  |  | saturated water capacity |  | Soil total porosity
Vegetation type | Soil depth （cm） | MPS (mm) | MAFD (mm) | MIFD (mm) | GAR (cm) | GF (cm)
侧柏林 | 0-20 | 2.405 | 53.045 | 43.41 | 1.094 | 0.009
| 20-40 | 2.44 | 62.855 | 34.705 | 1.2095 | 0.0075
| 40-60 | 2.305 | 54.255 | 42.63 | 1.316 | 0.009
| 60-80 | 2.245 | 63.97 | 25.79 | 1.538 | 0.008
| 80-100 | 1.37 | 66.27 | 16.91 | 1.662 | 0.008
荒地 | 0-20 | 4.07 | 47.995 | 46.96 | 1.3635 | 0.1455
| 20-40 | 3.485 | 47.575 | 48.935 | 1.2515 | 0.1525
| 40-60 | 1.905 | 68.31 | 24.94 | 1.6175 | 0.755
| 60-80 | 2.455 | 52.42 | 46.865 | 2.282 | 0.109
| 80-100 | 2.36 | 43.57 | 54.07 | 1.87 | 0.008
Hosdez et al.,2020 | 石砾形状参数
| Feret diameter费雷特直径 |  |  | Maximum Ferret Diameter最大
石砾的平均粒径Mean particle size代表大小
| 长宽比为石砾颗粒投影面的长轴与短轴的比值 |  |  |  | Aspect ratio of gravel
| 扁平度为最大费雷特径与最小费雷特径的比值 |  |  |  | Gravel flatness
Table 2 Correlation analysis of soil physical properties
指标 | clay | silt | sand | ρb | TP | CP | FC | SM | HW | Ks | SI
clay | 1
silt | 0.575** | 1
sand | 0.660** | 0.993** | 1
ρb | -0.437* | -0.272 | 0.303 | bar: ρb
TP | 0.036 | -0.183 | 0.164 | ρb: 0.770**; TP: 1
CP | 0.488* | 0.085 | -0.125 | ρb: -0.208; TP: 0.821**; CP: 1
FC | 0.257 | -0.168 | 0.136 | ρb: -0.248; TP: 0.127; CP: 0.777**; FC: 1
SM | -0.041 | -0.224 | 0.212 | 0.651** | 0.783** | -0.079 | 0.392* | 1
HW | 0.499** | -0.109 | 0.041 | 0.565** | 0.489* | 0.34 | 0.519** | 0.547** | 1
Ks | 0.039 | -0.461* | 0.429* | -0.192 | -0.12 | 0.455** | 0.595** | 0.407* | 0.536** | 1
SI | 0.114 | -0.444* | 0.398* | -0.186 | 0.06 | 0.235 | 0.450* | 0.315 | 0.548** | 0.808** | 1
注:Clay:粘粒含量；Silt:粉粒含量；Sand:砂粒含量；ρb:容重；TP：总孔隙度；CP:毛管孔隙度；FC:田间持水量；SM：毛管持水量；HW：饱和持水量；Ks：饱和导水率；SI：稳定入渗速率，**表示在0.01水平(双侧)上显著相关;*表示在 0.05水平(双侧)上显著相关。
表6不同植被类型根系指标对土壤水分参数的相关分析
Table 6.5 Correlation analysis of soil moisture parameters by root indexes of different vegetation types
| 饱和导水率（mm/min） | 田间持水量（cm3/cm3） | 饱和持水量（cm3/cm3） | ρb: 土壤含水量; TP: 80mm/h下渗速率; CP: 稳定入渗速率(ml/min)
根系生物量 | 0.359 | 0.558** | 0.770** | ρb: -0.053; TP: 0.267; CP: 0.371
根长密度 | 0.136 | -0.077 | 0.259 | ρb: -0.254; TP: 0.173; CP: 0.184
注：**表示在0.01水平(双侧)上显著相关;*表示在0.05水平(双侧)上显著相关。
表6.10不同石砾参数相关性分析
Table 6.10 Correlation analysis of different gravel parameters
| 体积密度 | 粒径 | 最小费雷特径 | ρb: 最大费雷特径; TP: 长宽比; CP: 扁平度
体积密度 | 1
粒径 | -0.23 | 1
最小费雷特径 | 0.187 | -0.269 | 1
最大费雷特径 | -0.209 | 0.994** | -0.165 | bar: ρb
长宽比 | -0.246 | 0.989** | -0.402* | ρb: 0.969**; TP: 1
扁平度 | 0.327 | -0.165 | -0.163 | ρb: -0.178; TP: -0.115; CP: 1
注：**表示在0.01水平(双侧)上显著相关;*表示在0.05水平(双侧)上显著相关。

## P图1
年份 | P（mm） | P-6-9（mm）
1973 | 859.79 | 515.874
1974 | 509.52 | 305.712
1975 | 312.42 | 187.452
1976 | 674.88 | 404.928
1977 | 992.63 | 595.578
1978 | 733.81 | 440.286
1979 | 922.27 | 553.362
1980 | 476.25 | 285.75
1981 | 442.21 | 265.326
1982 | 533.91 | 320.346
1983 | 474.47 | 284.682
1984 | 488.7 | 293.22
1985 | 709.17 | 425.502
1986 | 642.87 | 385.722
1987 | 630.68 | 378.408
1988 | 637.75 | 382.65
1989 | 370.08 | 222.048
1990 | 892.05 | 535.23
1991 | 742.19 | 445.314
1992 | 1387.16 | 832.296
1993 | 552.45 | 331.47
1994 | 870.45 | 522.27
1995 | 649.22 | 389.532
1996 | 791.97 | 475.182
1997 | 463.3 | 277.98
1998 | 841.25 | 504.75
1999 | 689.8 | 413.88
2000 | 434.59 | 260.754
2001 | 448.56 | 269.136
2002 | 443.99 | 266.394
2003 | 471.17 | 282.702
2004 | 521.21 | 312.726
2005 | 467.61 | 280.566
2006 | 341.12 | 204.672
2007 | 530.35 | 318.21
2008 | 675.13 | 405.078
2009 | 617.73 | 370.638
2010 | 666.75 | 400.05
2011 | 720.6 | 416.56
2012 | 775.4 | 545.4
2013 | 423.4 | 423.4
2014 | 279.1 | 279.1
2015 | 580 | 458.2
2016 | 649.8 | 523.4
2017 | 309.3 | 234.6
2018 | 491 | 345.1
2019 | 523.6 | 359.4
2020 | 574.8 | 432
2021 | 906.2 | 781.4
2022 | 509.2 | 423.2
2023 | 941.4 | 750.4
多年同期 | 619.4757 | 371.6854 | 433.633
附表1
年份 | 总降雨量 | 小雨＜10mm/d | 占比/% | 中雨10-25 | 占比/% | 大雨25-50 | 占比/% | 暴雨＞50 | 占比/%
2011 | 720.6 | 102.1 | 14.1687 | 215 | 29.8362 | 196.8 | 27.3106 | 206.7 | 28.6844 | 55.995
2012 | 775.4 | 130 | 16.7655 | 210 | 27.0828 | 111.4 | 14.3668 | 324 | 41.7849 | 56.1517
2013 | 423.4 | 110.6 | 26.1219 | 90 | 21.2565 | 180 | 42.513 | 42.8 | 10.1086 | 52.6216
2014 | 279.1 | 64.1 | 22.9667 | 80 | 28.6636 | 135 | 48.3698 | 0 | 0 | 48.3698
2015 | 580 | 153.4 | 26.4483 | 107.4 | 18.5172 | 137.4 | 23.6897 | 181.8 | 31.3448 | 55.0345
2016 | 649.8 | 131 | 20.16 | 115.2 | 17.7285 | 25.6 | 3.9397 | 378 | 58.1717 | 62.1114
2017 | 309.3 | 63.5 | 20.5302 | 85.9 | 27.7724 | 109.1 | 35.2732 | 50.8 | 16.4242 | 51.6974
2018 | 491 | 97 | 19.7556 | 171.8 | 34.9898 | 222.2 | 45.2546 | 0 | 0 | 45.2546
2019 | 523.6 | 0 | 0 | 0 | 0 | 0 | 0 | 0 | 0 | 0
2020 | 574.8 | 146.8 | 25.5393 | 133 | 23.1385 | 116.2 | 20.2157 | 178.8 | 31.1065 | 51.3222
2021 | 906.2 | 189 | 20.8563 | 206.6 | 22.7985 | 224.6 | 24.7848 | 286 | 31.5604 | 56.3452
2022 | 509.2 | 128.6 | 25.2553 | 118.2 | 23.2129 | 92.4 | 18.1461 | 170 | 33.3857 | 51.5318
2023 | 941.4 | 143.8 | 15.2751 | 126.2 | 13.4056 | 28.4 | 3.0168 | 643 | 68.3025 | 71.3193
9
附表2
年份 | 总次数 | 小雨＜10mm/d | 中雨10-25 | 大雨25-50 | 暴雨＞50 | 小雨＜10mm/d | 中雨10-25 | 大雨25-50 | 暴雨＞50 |  | 降水事件按照等级进行分类。如图 4-2 ，北京山区
2011 | 66 | 43 | 15 | 5 | 3 | 65.1515 | 22.7273 | 7.5758 | 4.5455 |  | 以30mm 以下的降水为主,2012年 30mm 以下的降水共40 场, 占全年总场数的 88.89%;
2012 | 58 | 38 | 14 | 2 | 3 | 65.5172 | 24.1379 | 3.4483 | 5.1724 |  | 2013 年 30mm 以下的降水共 37 场，占全年总场数的 88.10%。而对累计降水量而言，
2013 | 61 | 39 | 11 | 9 | 2 | 63.9344 | 18.0328 | 14.7541 | 3.2787 |  | 对年内贡献率最大的降水等级与降雨场次的多少表现出不一致性，2012 年累计降水
2014 | 54 | 43 | 8 | 3 | 0 | 79.6296 | 14.8148 | 5.5556 | 0 |  | 量最高的为 15-30mm 等级区间内，为 196mm，占全年降水的 25.29%; 2013 年累计
2015 | 50 | 34 | 13 | 1 | 2 | 68 | 26 | 2 | 4 |  | 降水量最高的为 30-70mm 等级区间内，为 208.8mm，占全年降水的 50.70%。这表明
2016 | 42 | 31 | 8 | 1 | 2 | 73.8095 | 19.0476 | 2.381 | 4.7619 |  | 北京山区的降水主要以小于 30mm 的小雨或中雨为主, 但对年降水量贡献最大的确是
2017 | 41 | 30 | 7 | 3 | 3 | 73.1707 | 17.0732 | 7.3171 | 7.3171 |  | 大于 30mnm 的大到暴雨。因此，北京地区极端降水频发是近年来的特征表现。
2018 | 49 | 31 | 13 | 5 | 0 | 63.2653 | 26.5306 | 10.2041 | 0
2019 | 0 | 0 | 0 | 0 | 0 | 0 | 0 | 0 | 0 |  | 小雨 ：1d（或24h）降雨量小于10mm者。 中雨 ：1d（或24h）降雨量10～25mm者。 大雨：1d（或24h）降雨量25～50mm者。 暴雨：1d（或24h）降雨量50～100mm者。 大暴雨 ：1d（或24h）降雨量100～250mm者。 特大暴雨 ：1d（或24h）降雨量在250mm以上者。
2020 | 49 | 32 | 12 | 2 | 3 | 65.3061 | 24.4898 | 4.0816 | 6.1224
2021 | 65 | 41 | 12 | 6 | 6 | 63.0769 | 18.4615 | 9.2308 | 9.2308
2022 | 41 | 28 | 10 | 1 | 2 | 68.2927 | 24.3902 | 2.439 | 4.878
2023 | 40 | 28 | 8 | 1 | 3 | 70 | 20 | 2.5 | 7.5
月份 | 6 | 7 | 8 | 9
暴雨出现的各月份次数 | 4 | 9 | 3 | 4
大暴雨出现的各月份次数 | 0 | 3 | 2 | 1
特大暴雨出现的各月份次数 | 0 | 3 | 0 | 0
日期data | 日期data | 有降雨的时间DT1 | 持续时间DT | 总P | 降雨类型 | PI(mm h-1)
2011 | 6.22 | 11 | 12 | 69.8 | s暴雨 | 5.8167
| 7.3 | 12 | 12 | 47.7 | s暴雨 | 3.975
| 8.26 | 12 | 12 | 71.4 | s大暴雨 | 5.95
2012 | 7.8 | 12 | 12 | 61.6 | s暴雨 | 5.1333
| 7.21 | 15 | 24 | 164.8 | L特大暴雨 | 6.8667
| 9.1 | 11 | 12 | 97.6 | s大暴雨 | 8.1333
2013 | 6.7 | 10 | 12 | 42.8 | s暴雨 | 3.5667
| 9.4 | 8 | 9 | 31 | s暴雨 | 2.9778
2015 | 7.17 | 10 | 11 | 121.6 | s大暴雨 | 11.0545
9.4 12:30-9.5 12:30 | 9.4 | 22 | 24 | 59.6 | l暴雨 | 2.4833
2016 7.20 8:00-7.21 20:00 | 7.2 | 20 | 24 | 309.2 | l特大暴雨 | 12.8833
2016 10.6 18.40-10.7 6点 | 10.6 | 9 | 12 | 50.8 | s暴雨 | 4.2333
2017 | 5.22 | 15 | 19 | 31.2 | s暴雨 | 1.6421
| 6.22 | 19 | 24 | 43.6 | l暴雨 | 1.8167
8.11 5-8.12 11 | 8.11 | 13 | 24 | 50.8 | l暴雨 | 2.1167
2020 7.5 13：00-17：00 | 7.5 | 2.8 | 3.5 | 32.2 | s暴雨 | 9.2
8.12 11：00-23：00 | 8.12 | 7 | 12 | 101.4 | s大暴雨 | 8.45
8.23 16：30-8.24 4：00 | 8.23 | 9.7 | 12 | 34 | s暴雨 | 2.8333
2021.7.2 23:00-7.3 11:00 | 2024-07-02 | 4 | 6 | 34.8 | s暴雨 | 5.8
2021.7.11 18:00-7.12 13:00 | 7.11 | 14 | 19 | 149.8 | s大暴雨 | 7.8842
2021.7.21 18:00-7.22 6:00 | 7.21 | 5.3 | 10 | 31.4 | s暴雨 | 3.14
2021.8.23 19：00-23：00 | 8.23 | 4 | 4 | 50.4 | s暴雨 | 12.6
2021.9.4 4：00-16：00 | 9.4 | 6.5 | 12 | 62 | s暴雨 | 5.1667 | long | l
2021.9.19 10：00-9.20 10：00 | 9.19 | 21.7 | 24 | 53.8 | l暴雨 | 2.2417 | short | s
2022.7.3 6：00-7.3 23：00 | 7.3 | 8.3 | 17 | 56 | s暴雨 | 3.2941
8.21 16：30-00：00 | 8.21 | 8 | 9 | 63.2 | s暴雨 | 7.0222
2023 7.3 19：00-7.4 7：00 | 7.3 | 9 | 12 | 34.6 | s暴雨 | 2.8833
7.20 19：00-7.21 13：00 | 7.2 | 17.5 | 24 | 135.6 | l大暴雨 | 5.65
7.30-8.1 | 7.3 | 41.7 | 24 | 199.8 | l特大暴雨 | 8.325

## 示意图2
BGZWET3P | P | Port 1 | Port 2 | Port 3 | Port 4 | Port 5
2022-08-21 14:00 | 0 | 24.69 | 17.8265 | 19.766 | 18.8507 | 18.0008
2022-08-21 14:30 | 0 | 24.67 | 17.8047 | 19.7442 | 18.8507 | 18.0008
2022-08-21 15:00 | 0 | 24.63 | 17.8047 | 19.766 | 18.8507 | 17.979
2022-08-21 15:30 | 0 | 24.6 | 17.8047 | 19.7442 | 18.8507 | 17.979
2022-08-21 16:00 | 0 | 24.58 | 17.7829 | 19.7442 | 18.8507 | 17.979
2022-08-21 16:30 | 0.4 | 24.54 | 17.7829 | 19.7442 | 18.8289 | 17.979
2022-08-21 17:00 | 1.6 | 24.52 | 17.7829 | 19.7442 | 18.8289 | 17.979
2022-08-21 17:30 | 3.6 | 24.49 | 17.8047 | 19.7442 | 18.8289 | 17.979
2022-08-21 18:00 | 3.2 | 24.47 | 17.8047 | 19.7442 | 18.8289 | 17.979
2022-08-21 18:30 | 4.8 | 24.45 | 17.8047 | 19.7442 | 18.8289 | 17.979
2022-08-21 19:00 | 5.2 | 24.43 | 17.8265 | 19.7442 | 18.8289 | 17.979
2022-08-21 19:30 | 4.2 | 24.43 | 17.8265 | 19.7442 | 18.8507 | 17.979
2022-08-21 20:00 | 9.8 | 24.52 | 17.8483 | 19.7442 | 18.8507 | 17.979
2022-08-21 20:30 | 6.2 | 24.65 | 17.8483 | 19.7442 | 18.8507 | 17.979
2022-08-21 21:00 | 6.8 | 25.95 | 17.9354 | 19.7224 | 18.8289 | 17.979
2022-08-21 21:30 | 3.2 | 32.86 | 19.7006 | 19.7224 | 18.8289 | 18.0008
2022-08-21 22:00 | 3.8 | 34.34 | 31.294 | 19.7224 | 18.8289 | 18.0008
2022-08-21 22:30 | 3.8 | 36.18 | 36.6984 | 19.7224 | 18.8071 | 18.0008
2022-08-21 23:00 | 2.8 | 36.72 | 37.6355 | 19.7006 | 18.8289 | 18.0008
2022-08-21 23:30 | 1.4 | 36.89 | 37.8316 | 19.7442 | 18.8071 | 18.0008
2022-08-22 | 0.2 | 36.09 | 38.006 | 20.1364 | 18.8289 | 18.0008
2022-08-22 00:30 | 0.2 | 36.25 | 38.0931 | 21.3568 | 18.8289 | 18.0008
2022-08-22 01:00 | 0 | 36.04 | 38.0931 | 28.461 | 18.8507 | 18.0008
2022-08-22 01:30 | 0 | 36.02 | 38.2675 | 33.8437 | 19.3301 | 18.0008
2022-08-22 02:00 | 0 | 35.39 | 38.2893 | 34.1924 | 22.0105 | 18.0008
2022-08-22 02:30 | 0 | 34.28 | 38.2239 | 34.3013 | 26.3036 | 18.0008
2022-08-22 03:00 | 0 | 33.41 | 38.1149 | 34.2795 | 28.0906 | 18.0226
2022-08-22 03:30 | 0 | 32.39 | 37.8098 | 34.2359 | 29.4199 | 18.0226
2022-08-22 04:00 | 0 | 32.27 | 37.5701 | 34.2359 | 30.4223 | 18.0008
2022-08-22 04:30 | 0 | 31.9 | 37.3958 | 34.1706 | 31.185 | 18.0226
2022-08-22 05:00 | 0 | 31.58 | 37.1125 | 34.127 | 31.6863 | 18.0008
2022-08-22 05:30 | 0 | 31.294 | 36.9382 | 33.9962 | 32.0567 | 18.0226
2022-08-22 06:00 | 0 | 31.0761 | 36.7638 | 33.8655 | 32.2746 | 18.0226
2022-08-22 06:30 | 0 | 30.8582 | 36.5677 | 33.8437 | 32.4054 | 18.0226
2022-08-22 07:00 | 0 | 30.662 | 36.4369 | 33.8001 | 32.4926 | 18.0226
2022-08-22 07:30 | 0 | 30.5095 | 36.3062 | 33.7783 | 32.5579 | 18.0226
2022-08-22 08:00 | 0 | 30.3569 | 36.1754 | 33.7565 | 32.6233 | 18.0226
2022-08-22 08:30 | 0 | 30.2262 | 36.0447 | 33.7129 | 32.6669 | 18.0226
2022-08-22 09:00 | 0 | 30.0954 | 35.8268 | 33.6911 | 32.7323 | 18.0226
2022-08-22 09:30 | 0 | 29.9865 | 35.7178 | 33.6693 | 32.7541 | 18.0226
2022-08-22 10:00 | 0 | 29.8775 | 35.5871 | 33.6258 | 32.7977 | 18.0226
2022-08-22 10:30 | 0 | 29.7686 | 35.4345 | 33.604 | 32.8194 | 18.0226
2022-08-22 11:00 | 0 | 29.6596 | 35.2166 | 33.5822 | 32.8412 | 18.0226
2022-08-22 11:30 | 0 | 29.5506 | 35.0205 | 33.5386 | 32.863 | 18.0226
2022-08-22 12:00 | 0 | 29.4635 | 34.8679 | 33.5168 | 32.863 | 18.0226
2022-08-22 12:30 | 0 | 29.3545 | 34.6718 | 33.495 | 32.863 | 18.0226
2022-08-22 13:00 | 0 | 29.2455 | 34.4757 | 33.4514 | 32.8848 | 18.0008
2022-08-22 13:30 | 0 | 29.1584 | 34.3013 | 33.4078 | 32.8848 | 18.0008
2022-08-22 14:00 | 0 | 29.0494 | 34.1488 | 33.386 | 32.8848 | 18.0008
2022-08-22 14:30 | 0 | 28.9622 | 34.018 | 33.3425 | 32.8848 | 18.0008
2022-08-22 15:00 | 0 | 28.8751 | 33.8437 | 33.3207 | 32.863 | 18.0008
2022-08-22 15:30 | 0 | 28.7879 | 33.6693 | 33.2989 | 32.863 | 18.0008
2022-08-22 16:00 | 0 | 28.7225 | 33.5822 | 33.2553 | 32.863 | 18.0008
2022-08-22 16:30 | 0 | 28.6354 | 33.4732 | 33.2335 | 32.8412 | 18.0008
2022-08-22 17:00 | 0 | 28.57 | 33.3425 | 33.2117 | 32.8412 | 18.0008
2022-08-22 17:30 | 0 | 28.5264 | 33.2117 | 33.1899 | 32.8412 | 17.979
2022-08-22 18:00 | 0 | 28.461 | 33.1245 | 33.1463 | 32.8194 | 17.979
2022-08-22 18:30 | 0 | 28.3956 | 33.0374 | 33.1245 | 32.8194 | 17.979
2022-08-22 19:00 | 0 | 28.3521 | 32.9502 | 33.1027 | 32.8194 | 17.979
2022-08-22 19:30 | 0 | 28.3085 | 32.8848 | 33.1027 | 32.8194 | 17.979
2022-08-22 20:00 | 0 | 28.2649 | 32.8194 | 33.081 | 32.7977 | 17.979
2022-08-22 20:30 | 0 | 28.2431 | 32.7541 | 33.0592 | 32.8194 | 17.979
2022-08-22 21:00 | 0 | 28.1995 | 32.7105 | 33.0374 | 32.7977 | 17.979
2022-08-22 21:30 | 0 | 28.1559 | 32.6451 | 33.0374 | 32.7977 | 17.979
2022-08-22 22:00 | 0 | 28.1341 | 32.6015 | 33.0374 | 32.7977 | 17.979
2022-08-22 22:30 | 0 | 28.0906 | 32.5362 | 33.0156 | 32.7977 | 17.979
2022-08-22 23:00 | 0 | 28.0688 | 32.4926 | 32.9938 | 32.7977 | 17.979
2022-08-22 23:30 | 0 | 28.0252 | 32.449 | 32.972 | 32.7759 | 17.979
2022-08-23 | 0 | 28.0034 | 32.3836 | 32.972 | 32.7759 | 17.979
2022-08-23 00:30 | 0 | 27.9816 | 32.3182 | 32.972 | 32.7759 | 17.979
2022-08-23 01:00 | 0 | 27.938 | 32.2746 | 32.9502 | 32.7759 | 17.979
2022-08-23 01:30 | 0 | 27.9162 | 32.2311 | 32.9284 | 32.7541 | 17.979
2022-08-23 02:00 | 0 | 27.8944 | 32.1657 | 32.9066 | 32.7759 | 18.0008
2022-08-23 02:30 | 0 | 27.8726 | 32.1221 | 32.9066 | 32.7541 | 18.0008
2022-08-23 03:00 | 0 | 27.8291 | 32.1003 | 32.8848 | 32.7541 | 18.0008
2022-08-23 03:30 | 0 | 27.8073 | 32.0567 | 32.8848 | 32.7541 | 18.0008
2022-08-23 04:00 | 0 | 27.7855 | 32.0131 | 32.863 | 32.7541 | 18.0008
2022-08-23 04:30 | 0 | 27.7637 | 31.9696 | 32.8412 | 32.7323 | 18.0008
2022-08-23 05:00 | 0 | 27.7419 | 31.9478 | 32.8412 | 32.7323 | 18.0008
2022-08-23 05:30 | 0 | 27.7201 | 31.9042 | 32.8194 | 32.7323 | 18.0008
2022-08-23 06:00 | 0 | 27.6983 | 31.8606 | 32.8194 | 32.7105 | 18.0008
2022-08-23 06:30 | 0 | 27.6765 | 31.8388 | 32.7977 | 32.7105 | 18.0008
2022-08-23 07:00 | 0 | 27.6547 | 31.7952 | 32.7977 | 32.7105 | 18.0008
2022-08-23 07:30 | 0 | 27.6329 | 31.7516 | 32.7759 | 32.6887 | 18.0008
2022-08-23 08:00 | 0 | 27.6111 | 31.7298 | 32.7759 | 32.6887 | 18.0008
2022-08-23 08:30 | 0 | 27.5893 | 31.6863 | 32.7541 | 32.6669 | 18.0008
2022-08-23 09:00 | 0 | 27.5675 | 31.6427 | 32.7323 | 32.6669 | 18.0008
2022-08-23 09:30 | 0 | 27.5458 | 31.5991 | 32.7323 | 32.6451 | 18.0008
2022-08-23 10:00 | 0 | 27.5022 | 31.5555 | 32.7105 | 32.6233 | 18.0008
2022-08-23 10:30 | 0 | 27.4804 | 31.5119 | 32.6887 | 32.6015 | 18.0008
2022-08-23 11:00 | 0 | 27.4586 | 31.4901 | 32.6669 | 32.5797 | 18.0008
2022-08-23 11:30 | 0 | 27.415 | 31.4465 | 32.6451 | 32.5797 | 18.0008
2022-08-23 12:00 | 0 | 27.3932 | 31.4248 | 32.6233 | 32.5579 | 18.0008
2022-08-23 12:30 | 0 | 27.3714 | 31.3812 | 32.6015 | 32.5362 | 18.0008
2022-08-23 13:00 | 0 | 27.3278 | 31.3376 | 32.5797 | 32.5362 | 18.0008
2022-08-23 13:30 | 0 | 27.306 | 31.3158 | 32.5579 | 32.4926 | 18.0008
2022-08-23 14:00 | 0 | 27.2842 | 31.2722 | 32.5362 | 32.4926 | 18.0008
2022-08-23 14:30 | 0 | 27.2407 | 31.2286 | 32.5144 | 32.4708 | 18.0008
2022-08-23 15:00 | 0 | 27.1971 | 31.2068 | 32.5144 | 32.449 | 18.0008
2022-08-23 15:30 | 0 | 27.1753 | 31.185 | 32.4926 | 32.449 | 18.0008
2022-08-23 16:00 | 0 | 27.1535 | 31.1415 | 32.4708 | 32.4272 | 18.0008
2022-08-23 16:30 | 0 | 27.1317 | 31.1197 | 32.4708 | 32.4272 | 18.0008
2022-08-23 17:00 | 0.2 | 27.0881 | 31.0979 | 32.4272 | 32.4054 | 18.0008
2022-08-23 17:30 | 0 | 27.0663 | 31.0761 | 32.4272 | 32.3836 | 17.979
2022-08-23 18:00 | 0 | 27.0445 | 31.0761 | 32.4054 | 32.3836 | 18.0008
2022-08-23 18:30 | 0.2 | 27.0227 | 31.0543 | 32.3836 | 32.3836 | 17.979
2022-08-23 19:00 | 0 | 27.0009 | 31.0107 | 32.3836 | 32.3836 | 18.0008
2022-08-23 19:30 | 0 | 26.9792 | 30.9889 | 32.3618 | 32.3618 | 17.979
2022-08-23 20:00 | 0 | 26.9574 | 30.9671 | 32.34 | 32.3618 | 17.979
2022-08-23 20:30 | 0 | 26.9356 | 30.9671 | 32.34 | 32.3618 | 18.0008
2022-08-23 21:00 | 0 | 26.9356 | 30.9453 | 32.3182 | 32.34 | 17.979
2022-08-23 21:30 | 0 | 26.9138 | 30.9453 | 32.3182 | 32.34 | 17.979
2022-08-23 22:00 | 0 | 26.892 | 30.9235 | 32.2964 | 32.34 | 17.979
2022-08-23 22:30 | 0 | 26.892 | 30.9017 | 32.2964 | 32.3182 | 18.0008
2022-08-23 23:00 | 0 | 26.892 | 30.9017 | 32.2746 | 32.3182 | 18.0008
2022-08-23 23:30 | 0 | 26.8702 | 30.88 | 32.2746 | 32.3182 | 18.0008
2022-08-24 | 0 | 26.8702 | 30.8582 | 32.2746 | 32.3182 | 18.0008
2022-08-24 00:30 | 0 | 26.8484 | 30.8582 | 32.2746 | 32.2964 | 18.0008
2022-08-24 01:00 | 0 | 26.8266 | 30.8364 | 32.2529 | 32.2964 | 18.0008
2022-08-24 01:30 | 0 | 26.8266 | 30.8146 | 32.2311 | 32.2964 | 18.0008
2022-08-24 02:00 | 0 | 26.8048 | 30.8146 | 32.2311 | 32.2964 | 18.0008
2022-08-24 02:30 | 0 | 26.8048 | 30.7928 | 32.2311 | 32.2964 | 18.0008
2022-08-24 03:00 | 0 | 26.783 | 30.771 | 32.2093 | 32.2746 | 18.0008
2022-08-24 03:30 | 0 | 26.783 | 30.771 | 32.2093 | 32.2746 | 18.0008
2022-08-24 04:00 | 0 | 26.7612 | 30.7492 | 32.2093 | 32.2529 | 18.0008
2022-08-24 04:30 | 0 | 26.7612 | 30.7492 | 32.1875 | 32.2529 | 18.0008
2022-08-24 05:00 | 0 | 26.7612 | 30.7492 | 32.1875 | 32.2529 | 18.0008
2022-08-24 05:30 | 0 | 26.7394 | 30.7056 | 32.1875 | 32.2529 | 18.0008
2022-08-24 06:00 | 0 | 26.7177 | 30.7056 | 32.1657 | 32.2529 | 18.0008
2022-08-24 06:30 | 0 | 26.7177 | 30.6838 | 32.1657 | 32.2311 | 18.0008
2022-08-24 07:00 | 0 | 26.6959 | 30.6838 | 32.1439 | 32.2311 | 18.0008
2022-08-24 07:30 | 0 | 26.6959 | 30.662 | 32.1439 | 32.2311 | 18.0008
2022-08-24 08:00 | 0 | 26.6741 | 30.662 | 32.1439 | 32.2093 | 18.0008
2022-08-24 08:30 | 0 | 26.6741 | 30.6402 | 32.1221 | 32.2093 | 18.0008
2022-08-24 09:00 | 0 | 26.6523 | 30.6184 | 32.1221 | 32.2093 | 18.0008
2022-08-24 09:30 | 0 | 26.6305 | 30.6184 | 32.1003 | 32.1875 | 18.0008
2022-08-24 10:00 | 0 | 26.6305 | 30.5967 | 32.1003 | 32.1875 | 18.0008
2022-08-24 10:30 | 0 | 26.6087 | 30.5749 | 32.0785 | 32.1439 | 18.0008
2022-08-24 11:00 | 0 | 26.5869 | 30.5531 | 32.0785 | 32.1221 | 18.0008
2022-08-24 11:30 | 0 | 26.5651 | 30.5313 | 32.0567 | 32.1221 | 18.0008
2022-08-24 12:00 | 0 | 26.5215 | 30.5095 | 32.0349 | 32.0785 | 18.0008
2022-08-24 12:30 | 0 | 26.4997 | 30.4877 | 32.0131 | 32.0567 | 18.0008
2022-08-24 13:00 | 0 | 26.4779 | 30.4441 | 31.9913 | 32.0349 | 18.0008
2022-08-24 13:30 | 0 | 26.4344 | 30.4223 | 31.9696 | 32.0131 | 18.0008
2022-08-24 14:00 | 0 | 26.4126 | 30.4005 | 31.9478 | 31.9913 | 18.0008
2022-08-24 14:30 | 0 | 26.369 | 30.3787 | 31.926 | 31.9478 | 18.0008
2022-08-24 15:00 | 0 | 26.3472 | 30.3569 | 31.9042 | 31.926 | 18.0008
2022-08-24 15:30 | 0 | 26.3036 | 30.3351 | 31.8824 | 31.9042 | 18.0008
2022-08-24 16:00 | 0 | 26.2818 | 30.3134 | 31.8606 | 31.8824 | 18.0008
2022-08-24 16:30 | 0 | 26.2382 | 30.2916 | 31.8606 | 31.8606 | 18.0008
2022-08-24 17:00 | 0 | 26.2164 | 30.2698 | 31.8388 | 31.8388 | 18.0008
2022-08-24 17:30 | 0 | 26.1946 | 30.248 | 31.817 | 31.817 | 18.0008
2022-08-24 18:00 | 0 | 26.1728 | 30.2262 | 31.7952 | 31.817 | 18.0008
2022-08-24 18:30 | 0 | 26.1511 | 30.2262 | 31.7952 | 31.7952 | 18.0008
2022-08-24 19:00 | 0 | 26.1293 | 30.2044 | 31.7734 | 31.7952 | 17.979
2022-08-24 19:30 | 0 | 26.1075 | 30.2044 | 31.7734 | 31.7734 | 18.0008
2022-08-24 20:00 | 0 | 26.0857 | 30.1826 | 31.7516 | 31.7734 | 18.0008
2022-08-24 20:30 | 0 | 26.0639 | 30.2044 | 31.7516 | 31.7516 | 18.0008
2022-08-24 21:00 | 0 | 26.0639 | 30.1826 | 31.7516 | 31.7516 | 18.0008
2022-08-24 21:30 | 0 | 26.0421 | 30.1608 | 31.7298 | 31.7734 | 17.979
2022-08-24 22:00 | 0 | 26.0421 | 30.1608 | 31.7298 | 31.7516 | 18.0008
2022-08-24 22:30 | 0 | 26.0203 | 30.1608 | 31.708 | 31.7516 | 17.979
2022-08-24 23:00 | 0 | 25.9985 | 30.139 | 31.708 | 31.7298 | 17.979
2022-08-24 23:30 | 0 | 25.9985 | 30.139 | 31.708 | 31.7298 | 18.0008

## P-SWC3
xulie | 日期data | 日期data | P |  | NG1 | 2 | 3 | 4 | 5 | AF1 | 2 | 3 | 4 | 5 | T摄氏度
1 | 5 |  | 0 |  | 18.85 | 16.43 | 14.31 | 14.51 | 11.96 | 25.628 | 29.9211 | 25.74 | 21.33 | 16.5843 | 0
2 |  |  | 0 |  | 17.85 | 16.43 | 14.31 | 13.51 | 10.96 | 25.33 | 27.13 | 25.43 | 21.33 | 16.5843 | 0
3 |  |  | 0 |  | 16.85 | 16.43 | 14.31 | 13.51 | 10.96 | 24.11 | 27.01 | 25.31 | 21.33 | 16.5843 | 0
4 |  |  | 0 |  | 15.85 | 15.43 | 14.31 | 13.51 | 10.96 | 24.06 | 26.55 | 25.11 | 21.33 | 16.5843 | 0
5 |  |  | 0 |  | 14.85 | 15.43 | 14.31 | 13.51 | 10.96 | 23.06 | 25.33 | 24.83 | 20.33 | 15.85 | 0
6 |  |  | 0 |  | 14.31 | 15.34 | 14.31 | 13.48 | 10.93 | 21.09 | 24.31 | 23.28 | 20.15 | 15.04 | 0
7 |  |  | 0 |  | 14.31 | 15.34 | 14.31 | 13.48 | 10.93 | 21.09 | 24.31 | 23.28 | 20.15 | 15.04 | 0
8 | 6.22 | 2011 | 69.8 |  | 27.44 | 26.41 | 23.67 | 21.264 | 17.8159 | 34.2 | 36.51 | 33.18 | 30.96 | 23.94 | 0
9 |  |  | 0 |  | 27.44 | 25.41 | 22.54 | 21.264 | 17.8159 | 34.2 | 36.21 | 33.18 | 29.44 | 23.55 | 0
10 |  |  | 0 |  | 21.44 | 22.41 | 21.54 | 20.11 | 17.13 | 28.2 | 31.21 | 29.18 | 25.44 | 17.55 | 0
11 |  |  | 0 |  | 14.85 | 15.43 | 16.45 | 20.51 | 15.33 | 25.628 | 29.9211 | 29.7686 | 22.6425 | 16.5843 | 0
12 | 7.3 |  | 47.7 |  | 27.85 | 26.78 | 26.91 | 26.316 | 19.6741 | 36.74 | 38.05 | 37.72 | 35.5 | 26.48 | 0
13 |  |  | 0 |  | 22.85 | 23.43 | 24.45 | 23.316 | 17.6741 | 33.628 | 37.9211 | 36.7686 | 30.6425 | 24.5843 | 0
14 |  |  | 11 |  | 22.85 | 23.43 | 24.45 | 23.316 | 17.6741 | 33.628 | 37.9211 | 36.7686 | 30.6425 | 24.5843 | 0
15 |  |  | 0 |  | 24.85 | 23.43 | 24.45 | 23.316 | 17.6741 | 34.628 | 37.9211 | 35.7686 | 30.6425 | 24.5843 | 0
16 |  |  | 0 |  | 14.85 | 15.43 | 16.45 | 18.66 | 13.41 | 25.628 | 29.9211 | 28.7686 | 22.6425 | 16.5843 | 0
17 |  |  | 0 |  | 11.38 | 12.44 | 16.31 | 18.66 | 13.41 | 21.7367 | 25.7 | 24.44 | 21.47 | 15.84 | 0
18 | 8.26 |  | 71.4 |  | 35.64 | 29.45 | 30.64 | 22.774 | 20.9944 | 35.23 | 39.07 | 37.06 | 33.34 | 18.2 | 0
19 |  |  | 0 |  | 30.55 | 24.31 | 24.11 | 14.586 | 11.226 | 28.83 | 31.67 | 29.66 | 27.94 | 19.2 | 0
20 |  |  | 0 |  | 19.75 | 16.51 | 15.31 | 14.586 | 11.226 | 19.03 | 21.87 | 20.86 | 19.14 | 19.4 | 0
21 |  |  | 0 |  | 16.33 | 15.51 | 18.14 | 14.586 | 11.226 | 19.03 | 20.0633 | 17.5878 | 18.6548 | 19 | 0
22 |  |  | 5 |  | 15.9042 | 14.8208 | 17.7917 | 13.875 | 12.9042 | 19.9542 | 16.1833 | 16.95 | 17.9958 | 19.0458 | 0
23 | 9 |  | 0 |  | 15.9 | 14.8208 | 16.7167 | 13.8 | 11.9 | 19.9125 | 16.2125 | 16.8292 | 17.9125 | 18.9542 | 0
24 |  |  | 0 |  | 15.75 | 14.8208 | 16.6958 | 13.8 | 11.5833 | 23.175 | 20.725 | 21.725 | 17.9125 | 18.9542 | 0
25 |  |  | 0 |  | 15.175 | 14.8208 | 15.6167 | 13.8 | 11.5833 | 22.3125 | 20.0417 | 21.35 | 17.9125 | 18.9542 | 0
26 |  |  | 0 |  | 15.175 | 14.8208 | 15.6167 | 13.8 | 11.5833 | 22.3125 | 20.0417 | 21.35 | 17.9125 | 18.9542 | 0
27 |  |  | 0 |  | 15.175 | 14.8208 | 15.6167 | 13.8 | 11.5833 | 22.3125 | 20.0417 | 21.35 | 17.9125 | 18.9542 | 0
28 |  |  | 0 |  | 15.175 | 14.8208 | 15.6167 | 13.8 | 11.5833 | 22.3125 | 20.0417 | 21.35 | 17.9125 | 18.9542 | 0
29 |  |  | 0 |  | 15.175 | 14.8208 | 15.6167 | 13.8 | 11.5833 | 22.3125 | 20.0417 | 21.35 | 17.9125 | 18.9542 | 0
30 |  |  | 0 |  | 15.175 | 14.8208 | 15.6167 | 13.8 | 11.5833 | 22.3125 | 20.0417 | 21.35 | 17.9125 | 18.9542 | 0
31 | 5 |  | 0 |  | 17.5167 | 15.5667 | 16.0333 | 14.8 | 11.4 | 23.31 | 18.9333 | 16.67 | 13.5542 | 20.9375 | 0
32 |  |  | 0 |  | 17.5167 | 15.5667 | 16.0333 | 14.8 | 11.4 | 23.31 | 18.9333 | 16.67 | 13.5542 | 20.9375 | 0
33 |  |  | 0 |  | 17.5167 | 15.5667 | 16.0333 | 14.8 | 11.4 | 23.31 | 18.9333 | 16.67 | 13.5542 | 20.9375 | 0
34 |  |  | 0 |  | 17.5167 | 15.5667 | 16.0333 | 14.8 | 11.4 | 23.31 | 18.9333 | 16.67 | 13.5542 | 20.9375 | 0
35 |  |  | 0 |  | 17.5167 | 15.5667 | 16.0333 | 14.8 | 11.4 | 23.31 | 18.9333 | 16.67 | 13.5542 | 20.9375 | 0
36 | 6 | 2012 | 0 |  | 17.5167 | 15.5667 | 16.0333 | 14.8 | 11.4 | 23.31 | 18.9333 | 16.67 | 13.5542 | 20.9375 | 0
37 |  |  | 0 |  | 17.4542 | 15.5667 | 16.0042 | 14.8 | 11.4 | 22.2 | 18.9333 | 16.67 | 13.5542 | 20.7917 | 0
38 |  |  | 0 |  | 17.4542 | 15.5667 | 16.0042 | 14.8 | 11.4 | 22.2 | 18.9333 | 16.67 | 13.5542 | 20.7917 | 0
39 |  |  | 0 |  | 17.2417 | 15.5667 | 16.0833 | 14.8 | 11.4 | 22.2 | 18.9333 | 16.67 | 12.2 | 20.6917 | 0
40 | 7.8 |  | 61.6 |  | 16.8542 | 14.5667 | 16.0667 | 14.8 | 11.2833 | 22.2 | 18.6958 | 20.1958 | 12.7625 | 20.6042 | 0
41 |  |  | 0 |  | 25.33 | 23.14 | 20.53 | 17.0148 | 12.8573 | 28.5856 | 22.0349 | 21.4 | 16.3 | 21.55 | 0
42 |  |  | 0 |  | 20.83 | 24.11 | 24.31 | 17.0148 | 12.8573 | 25.31 | 22.11 | 20.11 | 14.44 | 21.54 | 0
43 |  |  | 0 |  | 20.83 | 24.11 | 24.31 | 17.0148 | 12.8573 | 23.31 | 22.11 | 20.11 | 14.44 | 21.54 | 0
44 |  |  | 0 |  | 15.11 | 21.23 | 22.25 | 17.0148 | 12.8573 | 20.11 | 21.41 | 18.15 | 13.14 | 21.53 | 0
45 | 7.21 |  | 164.8 |  | 30.17 | 34.12 | 31.31 | 28.4536 | 22.0769 | 33.1705 | 29.164 | 27.867 | 25.4851 | 27.1542 | 0
46 |  |  | 0 |  | 30.17 | 34.12 | 31.31 | 28.4536 | 22.0769 | 33.1705 | 29.164 | 27.867 | 25.4851 | 27.1542 | 0
47 |  |  | 0 |  | 30.17 | 34.12 | 31.31 | 28.4536 | 22.0769 | 33.1705 | 29.164 | 27.867 | 19.4851 | 25.1542 | 0
48 |  |  | 0 |  | 27.17 | 31.12 | 28.31 | 25.4536 | 18.0769 | 30.1705 | 25.164 | 26.867 | 19.4851 | 22.1542 | 0
49 | 8 |  | 0 |  | 25.28 | 27.15 | 23.32 | 17.0148 | 12.8573 | 26.9 | 21.7167 | 22.15 | 14.3 | 20.6142 | 0
50 |  |  | 0 |  | 24.26 | 25.85 | 23.32 | 17.0148 | 12.8573 | 26.7083 | 19.102 | 21.5125 | 13.175 | 20.6142 | 0
51 |  |  | 0 |  | 23.24 | 25.19 | 22.38 | 17.0148 | 12.8573 | 24.2405 | 18.102 | 19.234 | 19.4851 | 18.6142 | 0
52 |  |  | 0 |  | 20.71 | 18.54 | 20.77 | 17.0148 | 12.8573 | 21.6237 | 17.102 | 18.3598 | 19.6379 | 18.6142 | 0
53 | 9.1 |  | 97.6 |  | 34.34 | 28.17 | 28.48 | 18.4536 | 15.0769 | 34.9812 | 26.7233 | 28.6209 | 26.0505 | 24.7174 | 0
54 |  |  | 0 |  | 31.77 | 25.6 | 25.91 | 18.4536 | 15.0769 | 32.4112 | 24.1533 | 26.0509 | 23.9805 | 22.1474 | 0
55 |  |  | 0 |  | 25.93 | 19.76 | 20.07 | 18.4536 | 15.0769 | 26.5712 | 18.3133 | 20.2109 | 18.1405 | 16.3074 | 0
56 |  |  | 0 |  | 25.13 | 19.55 | 20 | 18.4536 | 15.0769 | 25.33 | 18 | 19 | 18.1405 | 16.3074 | 0
57 |  |  | 0 |  | 25 | 18.97 | 19.55 | 18 | 15.0769 | 24 | 17.33 | 19 | 18.1405 | 16.3074 | 0
58 |  |  | 0 |  | 24.65 | 18.33 | 19 | 17.33 | 15.0769 | 23.55 | 17 | 18.55 | 16.85 | 16.3074 | 0
59 |  |  | 0 |  | 21.33 | 17.31 | 18.13 | 17 | 15.0769 | 23 | 16.55 | 18.11 | 16.31 | 16 | 0
60 |  |  | 0 |  | 18.85 | 17.55 | 15.71 | 14.586 | 11.226 | 22 | 16 | 18 | 16 | 16 | 0
61 | 5 |  | 0 | 18.44 | 18.33 | 17.55 | 15.71 | 14.586 | 11.226 | 21 | 16 | 17.55 | 16 | 16 | 18.44
62 |  |  | 0 | 19.94 | 18 | 17 | 15.71 | 14.586 | 11.226 | 20 | 15.85 | 17 | 15.66 | 16 | 19.94
63 |  |  | 0 | 16.45 | 18 | 17 | 15.71 | 14.586 | 11.226 | 20 | 15.85 | 16.5 | 15.33 | 16 | 16.45
64 |  |  | 0 | 19.27 | 17.13 | 16.55 | 15.71 | 14.586 | 11.226 | 19 | 15.55 | 16 | 15 | 16 | 19.27
65 |  |  | 0 | 29.49 | 17.13 | 16.55 | 15.71 | 14.586 | 11.226 | 18 | 15.55 | 15.5 | 14.31 | 16 | 29.49
66 |  | 2013 | 0 | 25.39 | 17.13 | 16.55 | 15.71 | 14.586 | 11.226 | 16.0177 | 15 | 18.8375 | 13.35 | 16 | 25.39
67 | 6.7 |  | 42.8 | 21.04 | 26.57 | 24.79 | 21.14 | 18.4536 | 15.0769 | 33.0663 | 27.2628 | 18.8375 | 15.95 | 16 | 21.04
68 |  |  | 0 | 27.86 | 26.57 | 24.79 | 21.14 | 18.4536 | 15.0769 | 33.0663 | 27.2628 | 18.8375 | 15.95 | 17.6 | 27.86
69 |  |  | 3 | 27.42 | 20.26 | 20.48 | 18.83 | 17.934 | 14.604 | 28.7563 | 22.9528 | 18.8375 | 15.95 | 17.6 | 27.42
70 |  |  | 0 | 32.71 | 15.95 | 16.17 | 14.52 | 14.586 | 11.226 | 24.4463 | 18.6428 | 18.8375 | 15.95 | 17.6 | 32.71
71 | 7 |  | 0 | 30.49 | 10.425 | 14.6417 | 11.6083 | 12.7 | 13.7375 | 20.0542 | 19.5917 | 18.8375 | 15.95 | 17.5417 | 30.49
72 |  |  | 12 | 23.21 | 10.8833 | 14.9375 | 11.7042 | 12.7292 | 13.7375 | 19.6958 | 19.4708 | 18.8375 | 15.95 | 17.5417 | 23.21
73 |  |  | 0 | 23.09 | 10.9958 | 15.1375 | 12.0583 | 12.9208 | 13.7375 | 23.4542 | 19.4917 | 18.8375 | 15.95 | 19.5292 | 23.09
74 |  |  | 0 | 25.29 | 11.2583 | 15.4167 | 12.325 | 13.0583 | 13.75 | 23.4083 | 19.5 | 18.825 | 15.95 | 20.2125 | 25.29
75 | 8 |  | 0 | 30.14 | 11.1167 | 15.9375 | 12.7917 | 13.275 | 13.7708 | 22.2375 | 19.5 | 18.2042 | 15.95 | 20.7458 | 30.14
76 |  |  | 0 | 32.84 | 11.1375 | 16.0417 | 12.7958 | 13.2542 | 13.75 | 22.2667 | 19.5 | 18.1292 | 15.95 | 20.7083 | 32.84
77 |  |  | 0 | 27.56 | 11.1542 | 16.1667 | 12.7792 | 13.2208 | 13.725 | 22.25 | 19.5 | 18.0375 | 15.95 | 20.6833 | 27.56
78 |  |  | 0 | 26.65 | 11.1542 | 16.1667 | 12.7792 | 13.2208 | 13.725 | 21 | 19.5 | 17.6667 | 15.95 | 20.6125 | 26.65
79 |  |  | 18 | 27.68 | 20.26 | 17.17 | 15.52 | 15.534 | 11.604 | 28.7563 | 18.6428 | 14.3766 | 15.95 | 17.6 | 27.68
80 |  |  | 0 | 29.1 | 15.95 | 16.17 | 14.52 | 15.534 | 11.604 | 24.4463 | 18.6428 | 14.3766 | 15.95 | 17.6 | 29.1
81 | 9.4 |  | 26.8 | 29.15 | 26.96 | 20.95 | 17.2 | 11.7 | 9.7311 | 20.888 | 18.6428 | 14.3766 | 15.95 | 19.3724 | 29.15
82 |  |  | 0 | 22.62 | 35.47 | 29.46 | 25.71 | 13.5 | 11.604 | 29.398 | 19.5262 | 15.9763 | 17.6744 | 14.0424 | 22.62
83 |  |  | 0 | 25.86 | 26.96 | 20.95 | 17.2 | 13.5 | 11.604 | 20.888 | 17.0162 | 13.6463 | 17.6744 | 14.0424 | 25.86
84 |  |  | 0 | 27.6 | 19.4 | 17.3 | 15.7 | 13.5 | 10.33 | 18.379 | 17.1116 | 12.5898 | 17.6744 | 14 | 27.6
85 |  |  | 0 | 25.27 | 19.4 | 17.3 | 15.7 | 13.5 | 10.33 | 16.7465 | 15.0661 | 11.5661 | 17.6744 | 14 | 25.27
86 |  |  | 0 | 25.81 | 18.84 | 17 | 15.7 | 13.5 | 10.33 | 16.55 | 15 | 11.5661 | 17.6744 | 14 | 25.81
87 |  |  | 0 | 16.52 | 18.55 | 17 | 15.7 | 13.5 | 10.33 | 16.33 | 15.55 | 11.5661 | 17.6744 | 14 | 16.52
88 |  |  | 0 | 18.08 | 18.33 | 16.35 | 15.7 | 13.5 | 10.33 | 16 | 15.3 | 11.5661 | 16 | 14 | 18.08
89 |  |  | 0 | 15.24 | 18 | 16.35 | 15.7 | 13.5 | 10.33 | 15.31 | 14 | 11.5661 | 16 | 14 | 15.24
90 |  |  | 0 | 13.39 | 17.55 | 16.35 | 14.55 | 12.75 | 10.33 | 15 | 14 | 11 | 16 | 14 | 13.39
91 | 5 |  | 0 | 18.889 | 17 | 16.35 | 14.33 | 12.75 | 10.33 | 21.85 | 20.3 | 18.8 | 19.85 | 18.0554 | 18.889
92 |  |  | 23 | 19.008 | 19.58 | 18.35 | 17.33 | 15.75 | 10.33 | 25.55 | 20 | 18.6 | 19.85 | 18.0554 | 19.008
93 |  |  | 0 | 17.891 | 17 | 16.35 | 14.33 | 12.75 | 10.33 | 24.15 | 23 | 21.5 | 20 | 18.0554 | 17.891
94 |  |  | 0 | 24.219 | 16.33 | 15.35 | 14.33 | 12.75 | 10.33 | 21.13 | 22.5 | 21 | 20 | 18.0554 | 24.219
95 |  |  | 0 | 25.671 | 16.21 | 15.35 | 14.33 | 12.75 | 9.3558 | 21.065 | 19.33 | 18 | 19.55 | 18.0554 | 25.671
96 | 6.1 | 2015 | 0 | 26.109 | 16.0554 | 15.35 | 14.33 | 12.75 | 9.3089 | 21.0554 | 19 | 17.85 | 19.3262 | 18.0554 | 26.109
97 |  |  | 0 | 23.256 | 15.9162 | 15.35 | 14.33 | 12.75 | 9.2619 | 20.9162 | 19 | 17.85 | 19.3262 | 18.0554 | 23.256
98 |  |  | 0 | 23.448 | 15.0091 | 15.35 | 14.33 | 12.75 | 9.3089 | 20.0091 | 19 | 17.85 | 18.3262 | 18.0554 | 23.448
99 |  |  | 3.2 | 25.768 | 14.8232 | 15.35 | 14.33 | 12.75 | 9.2619 | 19.8232 | 19 | 17.85 | 18.3262 | 18.0554 | 25.768
100 | 6.29 |  | 18.8 | 23.569 | 18.9626 | 15.35 | 14.33 | 12.75 | 9.3089 | 25 | 22 | 18.85 | 21.3262 | 18.0554 | 23.569
101 |  |  | 0 | 24.798 | 18.9626 | 16.5185 | 14.1185 | 12.75 | 10.0554 | 23 | 20.55 | 18.1185 | 22.3262 | 19.0554 | 24.798
102 |  |  | 0 | 27.333 | 18.9626 | 16.0206 | 14.0206 | 12.75 | 10.0554 | 23 | 20.5185 | 18.1185 | 22.3262 | 18.0554 | 27.333
103 | 7.17 |  | 121.6 | 28.171 | 36.9 | 30.7 | 28.3 | 25.856 | 15 | 41.5987 | 35 | 29.66 | 28 | 25 | 28.171
104 |  |  | 0 | 26.992 | 34.9 | 30 | 27.8 | 25.856 | 20.1631 | 41.4111 | 30.4121 | 28.0121 | 26.0981 | 25 | 26.992
105 | 7.23 |  | 14.6 | 25.817 | 35.5987 | 29 | 23.66 | 25.856 | 20.1631 | 31.0719 | 28.0961 | 27.6961 | 24.4778 | 25 | 25.817
106 | 8 |  | 2.2 | 24.653 | 33.4111 | 24.4121 | 22.0121 | 20.0981 | 20.1631 | 26.4987 | 27.105 | 27.705 | 22.4199 | 25 | 24.653
107 |  |  | 0 | 25.531 | 25.0719 | 22.0961 | 21.6961 | 18.4778 | 18.1631 | 26.4987 | 27.105 | 27.705 | 22.4199 | 25 | 25.531
108 | 8 |  | 0 | 25.531 | 17.0415 | 18.869 | 19.469 | 15.9349 | 18.1631 | 23.0415 | 24.869 | 25.469 | 21.9349 | 20.4377 | 25.531
109 | 8.29 |  | 17.8 | 23.4 | 15.148 | 16.121 | 15.721 | 11.4743 | 18.1631 | 18.148 | 19.121 | 19.721 | 17.4743 | 20.4377 | 23.4
110 |  |  | 0 | 20.507 | 24.77 | 21.57 | 20 | 12.856 | 17 | 18.3687 | 19.975 | 22.195 | 16.9099 | 14.9277 | 20.507
111 | 9 |  | 0 | 19.984 | 22.9 | 21 | 19.9 | 12.44 | 16.33 | 18.2566 | 19.102 | 17.0298 | 16.4291 | 14.6367 | 19.984
112 | 9.4 |  | 59.6 | 20.412 | 33.3 | 30 | 25 | 19.5 | 21 | 30.3864 | 32.0121 | 30.6121 | 21.806 | 18.6367 | 20.412
113 |  |  | 0 | 24.219 | 33.3 | 28 | 25 | 18.5 | 20 | 29.3864 | 32.0121 | 30.6121 | 21.806 | 18.6367 | 24.219
114 |  |  | 0 | 20.388 | 32 | 27.55 | 24.3 | 17.5 | 20 | 29.3864 | 31.0121 | 29.55 | 21.806 | 18.6367 | 20.388
115 |  |  | 0 | 20.388 | 30 | 27 | 24 | 17.5 | 20 | 28.3864 | 31 | 29.33 | 21.55 | 18.6367 | 20.388
116 | 10 |  | 0 | 17.938 | 28 | 26.53 | 23.5 | 16.5 | 19 | 28 | 31 | 29.31 | 21.33 | 18.6367 | 17.938
117 |  |  | 0 | 14.768 | 26 | 26 | 23 | 16 | 18 | 27.55 | 30 | 29 | 21 | 18.31 | 14.768
118 |  |  | 5.6 | 14.888 | 29 | 25.5 | 22.5 | 15 | 18 | 28 | 30 | 28.55 | 20.8 | 18.31 | 14.888
119 |  |  | 0 | 13.185 | 26.5 | 24 | 22 | 15 | 18 | 26.3 | 29.55 | 27.5 | 20.5 | 18.31 | 13.185
120 |  |  | 0 | 10.369 | 25.5 | 24 | 22 | 15 | 18 | 26.11 | 29.5 | 27.1 | 20.5 | 18.31 | 10.369
121 | 5.1 |  | 3.2 | 19.27 | 15.3397 | 17.284 | 15.7 | 14.8 | 14 | 19.0753 | 20.4964 | 18.7862 | 17.8826 | 15.3509 | 19.27
122 |  |  | 0 | 24.412 | 15.3397 | 17.284 | 15.65 | 14.8 | 14 | 19.7425 | 21.8373 | 18.5206 | 17.4964 | 15.3509 | 24.412
123 |  |  | 13 | 16.788 | 17 | 19 | 15.73 | 13.8 | 14 | 22.609 | 23.1943 | 18.3509 | 17.3509 | 15.3509 | 16.788
124 |  |  | 10.6 | 30.217 | 19 | 20 | 16 | 13.5 | 13 | 23.8697 | 23.2867 | 17.994 | 16.4479 | 15.3509 | 30.217
125 |  |  | 0 | 29.765 | 19 | 20 | 14.3766 | 13.38 | 13 | 23.3397 | 24.284 | 17.3766 | 16.514 | 15.3509 | 29.765
126 | 6.1 | 2016 | 0 | 29.439 | 18.4863 | 19 | 14.0266 | 13.3509 | 12.3023 | 23.4863 | 27 | 17.0266 | 16.3509 | 15.3509 | 29.439
127 |  |  | 3.2 | 28.518 | 21.4863 | 19 | 13.2663 | 12.9307 | 12.205 | 22.4863 | 27 | 16.2663 | 16.1307 | 15.3509 | 28.518
128 |  |  | 0 | 18.604 | 19.4863 | 19 | 13.0743 | 12.9307 | 12.205 | 22.4863 | 27 | 16.0743 | 15.0307 | 15.3509 | 18.604
129 |  |  | 0 | 21.246 | 19 | 19 | 12.3558 | 12.9307 | 12.205 | 22 | 27 | 15.3558 | 15.0307 | 15.3509 | 21.246
130 | 6.29 |  | 2.8 | 28.593 | 20.55 | 19 | 12.3319 | 12.9307 | 12.205 | 21 | 27 | 15.3319 | 15.0307 | 15.3509 | 28.593
131 |  |  | 0 | 28 | 20.55 | 23.98 | 12.19 | 12.9307 | 12.205 | 21 | 25.8846 | 15.9319 | 15.0185 | 15.3509 | 28
132 | 7.2 |  | 309.2 | 28.22 | 39.31 | 41.79 | 28.52 | 18.856 | 16 | 41 | 39.9666 | 32.0245 | 30.3762 | 25.4867 | 28.22
133 |  |  | 0 | 29 | 29.74 | 31.56 | 25.83 | 20.856 | 17 | 33.3707 | 30.6809 | 28.3707 | 25.514 | 22.9894 | 29
134 |  |  | 1.4 | 30.23 | 27.94 | 29.56 | 23.83 | 20.856 | 16.1631 | 28.3707 | 22.6809 | 26.3707 | 23.514 | 22.9894 | 30.23
135 | 8.1 |  | 0 | 32.227 | 25.1417 | 27.6853 | 18.3929 | 18.791 | 17.5653 | 25.3707 | 21.6809 | 24.3707 | 23.514 | 21.9894 | 32.227
136 |  |  | 3.2 | 29.715 | 23.2053 | 25.1408 | 16.2372 | 17.0139 | 12.3262 | 23.3707 | 21.0809 | 24.0707 | 23.514 | 21.9894 | 29.715
137 | 8.18 |  | 25.6 | 22.178 | 28.4291 | 26.6097 | 13.6097 | 16.7693 | 12.3262 | 25.4001 | 23.9666 | 24.0245 | 23.3762 | 18.9894 | 22.178
138 |  |  | 0 | 25.162 | 25.731 | 24.3339 | 16.1034 | 17.8347 | 12.148 | 25.4001 | 23.9666 | 25.0245 | 24.3762 | 18.9894 | 25.162
139 |  |  | 0 | 24.919 | 22.74 | 23.56 | 15.83 | 15.5 | 12 | 23.3707 | 22.6809 | 24.3707 | 23.514 | 17.9894 | 24.919
140 |  |  | 0 | 21.079 | 20.21 | 21.22 | 15.44 | 13.5 | 11.604 | 21.0591 | 19.6853 | 20.0986 | 17.4449 | 16.972 | 21.079
141 | 9.6 |  | 50.8 | 25.55 | 31.58 | 33.55 | 33.83 | 16.5 | 14.0678 | 31.4377 | 28.9186 | 29.9643 | 27.49 | 25.972 | 25.55
142 |  |  | 0 | 24.823 | 31.58 | 33.55 | 33.83 | 16.5 | 14.0678 | 28.4377 | 26.9186 | 28.9643 | 17.4449 | 24.972 | 24.823
143 |  |  | 0.2 | 15.39 | 18.66 | 18.54 | 20.11 | 16.5 | 14.0678 | 26.8791 | 25.791 | 26.8874 | 11.6548 | 23.3397 | 15.39
144 |  |  | 0 | 24.339 | 18.66 | 18.54 | 20.11 | 16.5 | 14.0678 | 25.8103 | 24.4449 | 25.8874 | 17.3243 | 21.8934 | 24.339
145 |  |  | 0 | 20.246 | 18.66 | 18.54 | 20.11 | 16.5 | 14.0678 | 24.8103 | 22.4449 | 24.8874 | 17.3243 | 19.8934 | 20.246
146 | 10.1 |  | 0 | 19.103 | 18.66 | 18.54 | 20.11 | 16.5 | 14.0678 | 24.8103 | 22.4449 | 24.8874 | 17.3243 | 19.8934 | 19.103
147 |  |  | 24.4 | 18.723 | 25 | 20 | 21.11 | 16.5 | 14.0678 | 27 | 23 | 24.8874 | 17.3243 | 19.8934 | 18.723
148 |  |  | 0 | 16.106 | 23 | 18.9 | 20.51 | 16.8 | 14.55 | 25.55 | 22 | 23.5 | 18.05 | 19.5 | 16.106
149 |  |  | 0 | 13.13 | 18.66 | 18.54 | 20.11 | 16.5 | 14.0678 | 24.8103 | 22.4449 | 24.8874 | 17.3243 | 19.8934 | 13.13
150 |  |  | 0 | 9.139 | 18.16 | 18.04 | 19.11 | 16 | 14 | 24.1103 | 22.04 | 23.8874 | 17.02 | 19.33 | 9.139
151 | 5.1 |  | 0 | 16.21 | 22.8832 | 19.9083 | 17.8847 | 18.202 | 16.6853 | 21.0254 | 18.0522 | 17.0215 | 16.3432 | 15.8219 | 16.21
152 |  |  | 0 | 17.71 | 21.4406 | 19.6412 | 19.2953 | 17.284 | 16.1224 | 20 | 18 | 16.8 | 15.87 | 15.31 | 17.71
153 |  |  | 0 | 14.22 | 20.5262 | 18.791 | 18.0436 | 16.1417 | 16.0654 | 19 | 17.9 | 16.6 | 15.53 | 15.15 | 14.22
154 |  |  | 0 | 17.04 | 20.15 | 17.56 | 18 | 15.83 | 16 | 17.9788 | 17.8826 | 16.3619 | 15.4573 | 14.8141 | 17.04
155 |  |  | 0 | 27.26 | 20.11 | 17.33 | 17.55 | 15.8 | 15.55 | 17.85 | 17.5 | 15.8 | 15 | 13.3 | 27.26
156 | 6.1 | 2017 | 0 | 23.16 | 20.0369 | 17.1637 | 17.133 | 15.7779 | 14.2279 | 17.71 | 17.1 | 15.55 | 14.85 | 13.3 | 23.16
157 |  |  | 0 | 18.81 | 19.1369 | 17.1637 | 17.133 | 15.5 | 14.0678 | 17.55 | 16.5 | 15.53 | 14.35 | 13.2 | 18.81
158 |  |  | 31.2 | 25.63 | 25.1369 | 24.1637 | 22.133 | 15.5 | 14.0678 | 31.0254 | 28.0522 | 23.0215 | 17.3432 | 15.8219 | 25.63
159 |  |  | 0 | 25.19 | 18.66 | 18.54 | 20.11 | 15.7779 | 15.2279 | 25.8103 | 23.4449 | 21.8874 | 16.3243 | 15.04 | 25.19
160 |  |  | 0 | 30.48 | 14.4 | 15.3 | 15.7 | 15.7779 | 14.2279 | 23.9788 | 21.8826 | 18.3619 | 15.4573 | 15.04 | 30.48
161 |  |  | 0 | 28.26 | 14.4 | 15.3 | 15.7 | 15.7779 | 13.2279 | 21.9788 | 17.8826 | 18.3619 | 15.4573 | 15.04 | 28.26
162 |  |  | 0 | 20.98 | 14.4 | 15.3 | 15.7 | 15.7779 | 13.2279 | 20.0101 | 17.4479 | 17.4964 | 14.738 | 15.205 | 20.98
163 | 6.22 |  | 43.6 | 20.86 | 14.4 | 15.3 | 15.7 | 16.5 | 14.0678 | 33.0101 | 27.4479 | 17.4964 | 14.738 | 14.205 | 20.86
164 |  |  | 0 | 23.06 | 25.9947 | 26.0198 | 23.9962 | 16.5 | 14.0678 | 28.8832 | 25.9083 | 17.8847 | 14.202 | 14.06 | 23.06
165 |  |  | 0 | 27.91 | 14.4 | 15.3 | 15.7 | 16.5 | 14.0678 | 25.082 | 23.6053 | 16.5528 | 14.0026 | 14.0142 | 27.91
166 |  |  | 13.6 | 30.61 | 14.4 | 15.3 | 15.7 | 13.5 | 11.604 | 25.6326 | 23.8477 | 15.3929 | 13.6443 | 13.6009 | 30.61
167 |  |  | 0 | 25.33 | 15.65 | 14.51 | 17.11 | 15.001 | 14.251 | 22.3339 | 18.4385 | 16.7162 | 15.9349 | 14.0385 | 25.33
168 | 8.11 |  | 50.8 | 24.42 | 27.8883 | 22.2532 | 20.8717 | 16.5 | 17.5615 | 34.7768 | 30.1417 | 25.7602 | 23.9604 | 28.8385 | 24.42
169 |  |  | 0 | 25.45 | 15.65 | 14.51 | 17.11 | 16.5 | 14.0678 | 29.8703 | 29.4109 | 21.3598 | 16.3888 | 18.9198 | 25.45
170 |  |  | 5.3 | 26.87 | 16.65 | 14.51 | 17.11 | 16.5 | 14.0678 | 27.7652 | 28.3992 | 20.2033 | 15.309 | 16.6438 | 26.87
171 | 9 |  | 0 | 26.92 | 10.5631 | 10.9294 | 11.5646 | 13.8608 | 14.291 | 26.7652 | 26.3992 | 18.2033 | 15.309 | 16.6438 | 26.92
172 | 9.17 |  | 13.8 | 20.39 | 8.8391 | 9.1225 | 9.7794 | 10.984 | 12.6407 | 28.7652 | 25.3992 | 17.2033 | 15.309 | 16.6438 | 20.39
173 |  |  | 4.8 | 23.63 | 15.8103 | 17.1224 | 14.972 | 17.6853 | 16.7162 | 26.8703 | 26.4109 | 18.3598 | 15.309 | 16.5198 | 23.63
174 |  |  | 0 | 25.37 | 15.65 | 14.51 | 17.11 | 16.5 | 14.0678 | 25.9297 | 23.3833 | 16.3329 | 14.2867 | 16.7007 | 25.37
175 |  |  | 0 | 23.04 | 14.65 | 13.51 | 16.11 | 16.5 | 14.0678 | 24.9297 | 23.3833 | 16.3329 | 14.2867 | 15.7007 | 23.04
176 | 10.1 |  | 0 | 23.58 | 12.15 | 12.61 | 15.01 | 15 | 13.5678 | 23.8297 | 22.31 | 15.8329 | 13.7867 | 15.2007 | 23.58
177 |  |  | 18.5 | 14.29 | 18.4385 | 14.7177 | 15.6564 | 14.514 | 12.0736 | 27 | 23.1 | 16 | 12.7 | 14.72 | 14.29
178 |  |  | 0 | 15.85 | 16.757 | 15.309 | 14.0764 | 14.8175 | 14.183 | 26.33 | 22 | 15.75 | 12.51 | 14.51 | 15.85
179 |  |  | 0 | 13.01 | 15.8934 | 15.309 | 13.4269 | 13.6443 | 12.8103 | 25 | 21.55 | 15.33 | 12.3 | 14.21 | 13.01
180 |  |  | 0 | 11.16 | 15.309 | 14.0764 | 13.0736 | 12.0736 | 12 | 24.55 | 20.78 | 15 | 12 | 14.05 | 11.16
181 | 5.1 |  | 0 | 34.92 | 17.24 | 13.83 | 12.6133 | 17 | 14.4511 | 25.41 | 21.584 | 22.49 | 18.77 | 16.28 | 34.92
182 |  |  | 3 | 26.53 | 17.24 | 13.83 | 12.6133 | 16.55 | 14.4511 | 25.41 | 21.584 | 22.49 | 18.77 | 16.28 | 26.53
183 |  |  | 0 | 29.37 | 17.24 | 13.53 | 12.6133 | 16.11 | 13.4511 | 25.41 | 21.584 | 22.49 | 18.77 | 16.28 | 29.37
184 |  |  | 0 | 28.49 | 15.24 | 13.4367 | 12.6133 | 15.174 | 12.4511 | 25.41 | 21.584 | 22.49 | 18.77 | 16.28 | 28.49
185 |  |  | 0 | 22.54 | 15.24 | 13.4367 | 12.6133 | 14.174 | 12.4511 | 25.41 | 21.584 | 22.49 | 18.77 | 16.28 | 22.54
186 | 6.1 | 2020 | 0 | 26.83 | 15.24 | 13.4367 | 12.6133 | 14.174 | 12.4511 | 25.41 | 21.584 | 22.49 | 18.77 | 16.28 | 26.83
187 |  |  | 3.8 | 31.32 | 15.24 | 13.4367 | 12.6133 | 14.174 | 12.4511 | 25.41 | 21.584 | 22.49 | 18.77 | 16.28 | 31.32
188 |  |  | 0 | 33.64 | 15.24 | 13.4367 | 12.6133 | 14.174 | 12.4511 | 25.41 | 21.584 | 22.49 | 18.77 | 16.28 | 33.64
189 |  |  | 13.2 | 30.08 | 12.2 | 13.74 | 17.54 | 13.7779 | 12.2279 | 18.28 | 21.29 | 19.16 | 15.28 | 15.67 | 30.08
190 |  |  | 0 | 29.95 | 19.3733 | 18.5633 | 17.0267 | 14.7779 | 13.2279 | 18.28 | 22.29 | 18.16 | 15.28 | 13.67 | 29.95
191 | 7.5 |  | 32.2 | 32.27 | 29.77 | 25.01 | 24.54 | 14.4002 | 13.6467 | 31.77 | 27.01 | 23.0267 | 18.77 | 11.37 | 32.27
192 |  |  | 0 | 28.76 | 25.99 | 22.85 | 23.49 | 14.1967 | 13.6467 | 26.5905 | 26.584 | 23.49 | 18.77 | 15.28 | 28.76
193 | 7.12 |  | 15.6 | 23.76 | 23.46 | 22.36 | 23.18 | 14.7779 | 14.6467 | 27.99 | 24.85 | 22.49 | 18.77 | 15.28 | 23.76
194 |  |  | 0 | 25.22 | 23.22 | 22.03 | 22.35 | 13.1967 | 13.6467 | 26.5905 | 21.584 | 23.49 | 18.77 | 15.28 | 25.22
195 |  |  | 0 | 32.82 | 22.22 | 22.03 | 22.35 | 14.1967 | 13.6467 | 26.5905 | 21.584 | 22.49 | 18.77 | 15.28 | 32.82
196 |  |  | 0 | 30.21 | 15.3833 | 15.84 | 18.9767 | 14.01 | 12.6467 | 26.5905 | 21.584 | 22.49 | 18.77 | 15.28 | 30.21
197 | 8.12 |  | 101.4 | 30.92 | 33.26 | 33.25 | 30.84 | 24.174 | 22.4511 | 43.26 | 41.25 | 40.84 | 39.08 | 30.63 | 30.92
198 |  |  | 0 | 23.49 | 22.87 | 22.82 | 25.55 | 24.174 | 22.4511 | 31.77 | 27.01 | 22.0267 | 18.77 | 16.28 | 23.49
199 |  |  | 0 | 23.01 | 22.01 | 21.81 | 23.85 | 24.174 | 20.4511 | 27.99 | 25.85 | 22.49 | 18.77 | 16.28 | 23.01
200 |  |  | 0 | 26.91 | 15.24 | 13.4367 | 12.6133 | 24.174 | 20.4511 | 26.5905 | 21.584 | 22.49 | 18.77 | 16.28 | 26.91
201 | 8.23 |  | 34 | 21.03 | 18.2767 | 17.69 | 17.05 | 23.22 | 17.67 | 27.5905 | 23.584 | 22.89 | 18.77 | 16.28 | 21.03
202 |  |  | 0 | 22.23 | 19.99 | 20.04 | 19.13 | 24 | 20.4511 | 28.99 | 31.04 | 23.13 | 18.97 | 16.78 | 22.23
203 |  |  | 0 | 26.35 | 15.24 | 13.4367 | 12.6133 | 23.1 | 20.4511 | 25.41 | 21.584 | 22.49 | 18.77 | 16.28 | 26.35
204 | 9.28 |  | 15 | 16.42 | 17.24 | 13.4367 | 12.6133 | 23.01 | 20.4511 | 26.41 | 21.584 | 22.49 | 18.77 | 16.28 | 16.42
205 |  |  | 0 | 18.38 | 17.24 | 13.33 | 12.6133 | 23 | 20.4511 | 25.41 | 21.584 | 22.49 | 18.77 | 16.28 | 18.38
206 | 10.1 |  | 0 | 15.3 | 16.3422 | 13.0886 | 12.4415 | 22.8749 | 18.4366 | 22.3422 | 19.9886 | 20.4415 | 17.8749 | 16.4366 | 15.3
207 |  |  | 0 | 18.41 | 15.2259 | 13.0259 | 12.0403 | 22.3737 | 18.2405 | 19.2259 | 17.0259 | 19.9403 | 17.3737 | 16.2405 | 18.41
208 |  |  | 0 | 17.84 | 13.0249 | 10.8249 | 12 | 21.5238 | 17.9354 | 17.0249 | 14.8249 | 19.0032 | 16.5238 | 16.9354 | 17.84
209 |  |  | 0 | 16.56 | 12.1096 | 9.9096 | 12 | 20.8483 | 17.6085 | 16.1096 | 13.9096 | 18.0226 | 15.8483 | 16.6085 | 16.56
210 |  |  | 0 | 14.23 | 10.9546 | 8.7546 | 11.58 | 19.1267 | 16.3228 | 14.9546 | 12.7546 | 16.1267 | 14.1267 | 16.3228 | 14.23
211 | 5.1 |  | 0 | 21.43 | 16.66 | 14.41 | 15.84 | 14.33 | 13.11 | 14.9546 | 10.13 | #REF! | 0 | 0 | 21.43
212 |  |  | 0 | 25.87 | 16.4 | 14.22 | 15.28 | 14.21 | 13 | 14.9546 | 10.13 | #REF! | 0 | 0 | 25.87
213 |  |  | 0 | 19.99 | 16.38 | 13.95 | 14.91 | 14.11 | 12.54 | 14.9546 | 10.13 | #REF! | 0 | 0 | 19.99
214 |  |  | 0 | 33.26 | 15.85 | 13.84 | 14.81 | 13.58 | 11.84 | 14.9546 | 10.13 | #REF! | 0 | 0 | 33.26
215 |  |  | 0 | 24.47 | 15.24 | 13.8367 | 14.6133 | 13.174 | 10.8511 | 14.9546 | 10.13 | #REF! | 0 | 0 | 24.47
216 | 6.1 | 2021 | 0 | 29.55 | 16.0533 | 13.5533 | 10.53 | 11.7 | 10.0245 | 14.9546 | 10.13 | 12.4656 | 12.7489 | 11.8772 | 29.55
217 |  |  | 1 | 29.58 | 16.0533 | 13.5533 | 10.53 | 11.7 | 10.0245 | 14.9546 | 10.13 | 12.4656 | 12.7489 | 11.8772 | 29.58
218 |  |  | 22 | 32.98 | 22.0533 | 18.7 | 11.53 | 11.7 | 10.0245 | 16.0081 | 11.4344 | 12.5963 | 12.7489 | 11.9644 | 32.98
219 |  |  | 0 | 30.69 | 19.0533 | 17.33 | 11.53 | 11.7 | 10.0245 | 16 | 11 | 12 | 12.33 | 10.9644 | 30.69
220 |  |  | 0 | 24.46 | 17.0533 | 15.55 | 10.53 | 11.7 | 10.0245 | 15.81 | 11 | 11.783 | 13.9138 | 12.7489 | 24.46
221 |  | 2021 | 0 | 19.35 | 16.0533 | 14.5533 | 10.53 | 11.7 | 10.0245 | 15.42 | 11 | 11.3012 | 12.967 | 12.0758 | 19.35
222 | 7.2 |  | 34.8 | 26.47 | 24.18 | 22.13 | 11.2067 | 12.7 | 10.0245 | 29 | 15.8023 | 11.2794 | 12.938 | 12.083 | 26.47
223 |  |  | 0 | 23.57 | 23.55 | 21.22 | 14.91 | 13.66 | 10.845 | 27 | 15.33 | 15.01 | 14.938 | 12.16 | 23.57
224 | 7.11 |  | 149.8 | 25.07 | 37.94 | 35.28 | 32.46 | 30.71 | 28.498 | 38.12 | 34.85 | 25.59 | 26.08 | 21.63 | 25.07
225 |  |  | 0 | 28.59 | 32.1333 | 33.1733 | 23.25 | 28.71 | 27.498 | 28.0952 | 23.2091 | 25.3084 | 24.8435 | 23.4608 | 28.59
226 |  |  | 0 | 28.85 | 27.7667 | 27.5233 | 20.87 | 27.71 | 26.498 | 27.2044 | 23.3619 | 25.4757 | 24 | 21 | 28.85
227 |  |  | 1 | 27.14 | 24.25 | 23.14 | 18.27 | 26.71 | 25.498 | 27.9865 | 23.3038 | 25.4152 | 24 | 21 | 27.14
228 |  |  | 0 | 26.16 | 18.2533 | 17.2733 | 14.18 | 25.2933 | 20.7433 | 24.3932 | 23.1148 | 24.909 | 23 | 20 | 26.16
229 | 8.23 |  | 50.4 | 26.49 | 30.16 | 30.78 | 22.99 | 28.94 | 26.5886 | 33.89 | 31.09 | 27.94 | 23.48 | 20 | 26.49
230 |  |  | 0 | 24.48 | 23.92 | 22.95 | 17.62 | 24.94 | 21.5886 | 28.7661 | 29 | 26.9017 | 25.4901 | 23 | 24.48
231 |  |  | 0 | 20.81 | 22.62 | 21.83 | 17.44 | 24.94 | 21.5886 | 25.5531 | 27.75 | 25.1972 | 25.7033 | 21 | 20.81
232 |  |  | 0 | 21.31 | 16.3933 | 16.31 | 14.2033 | 22.3733 | 19.8233 | 22.6861 | 27.2092 | 24.5047 | 24.3763 | 21 | 21.31
233 | 9.4 |  | 62 | 22.21 | 31.91 | 31.88 | 13.83 | 24.56 | 21.365 | 33.82 | 35.24 | 32.49 | 31.62 | 33 | 22.21
234 |  |  | 0 | 22.31 | 24.54 | 23.76 | 18.54 | 24.56 | 21.365 | 31 | 32.9551 | 36.6331 | 38.6597 | 32.52 | 22.31
235 |  |  | 0 | 21.21 | 20.25 | 19.26 | 15.9 | 24.07 | 21.52 | 27.1753 | 30.8799 | 32.7323 | 33.5604 | 32.52 | 21.21
236 | 9.19 |  | 53.8 | 20 | 30.65 | 29.93 | 26.75 | 28.105 | 26.6216 | 35.61 | 36.56 | 36.74 | 38.81 | 32.52 | 20
237 |  |  | 0 | 19.68 | 28.77 | 28.7933 | 26.1933 | 28.105 | 25.6216 | 31 | 33.0156 | 33.8703 | 37.604 | 32.52 | 19.68
238 | 10.1 |  | 2.3 | 16.88 | 30.82 | 23.54 | 26.13 | 28.105 | 24.61 | 27.3496 | 31.0325 | 33.9938 | 36.9744 | 32.7541 | 16.88
239 |  |  | 8.6 | 10.11 | 38.14 | 23.75 | 26.11 | 28.105 | 24.13 | 29.5458 | 31.185 | 33.1245 | 36.1052 | 32.172 | 10.11
240 |  |  | 0 | 14.61 | 30.82 | 23.54 | 26.13 | 27.35 | 24 | 27.5022 | 31.1632 | 33.0592 | 34.0616 | 32.1066 | 14.61
241 |  |  | 0 | 10.16 | 29.67 | 22.95 | 25.94 | 27.11 | 23.57 | 24.9089 | 29.7686 | 31.926 | 32.6451 | 31.2286 | 10.16
242 |  |  | 0 | 14.55 | 27.36 | 20.87 | 24.69 | 27 | 23.15 | 22.7297 | 28.4828 | 31.0979 | 31.7516 | 30.4441 | 14.55
243 | 5.1 |  | 0 | 19.99 | 16.43 | 11.38 | 16.39 | 16 | 15.58 | 20.2452 | 15.6255 | 20.1146 | 19.025 | 20.6594 | 19.99
244 |  |  | 0 | 15.15 | 16.18 | 11.11 | 15.87 | 15.55 | 15 | 19.2017 | 15.6255 | 19.9185 | 18.8507 | 20.4415 | 15.15
245 |  |  | 0 | 16 | 15.97 | 11.08 | 15.59 | 15.31 | 14.81 | 19.0927 | 15.6255 | 19.548 | 18.4366 | 19.8313 | 16
246 |  |  | 0 | 16.81 | 15.73 | 11.03 | 14.74 | 15.11 | 14.61 | 18.5479 | 15.6255 | 18.4366 | 17.4124 | 18.4148 | 16.81
247 |  |  | 0 | 26.97 | 15.21 | 10.68 | 14.13 | 15 | 13.5 | 18.0249 | 15.6255 | 17.456 | 16.5843 | 17.4342 | 26.97
248 | 6.1 | 2022 | 0 | 27.36 | 15.24 | 10.54 | 13.8 | 14.07 | 13.52 | 17.8966 | 15.1049 | 16.6521 | 16.1073 | 17.7804 | 27.36
249 |  |  | 0 | 24.08 | 14.68 | 10.22 | 13.54 | 14.07 | 12.52 | 17.8966 | 15.1049 | 16.6521 | 16.1073 | 17.7804 | 24.08
250 |  |  | 0 | 26.31 | 18.53 | 10.12 | 13.4 | 14.07 | 12.52 | 17.8966 | 15.1049 | 16.6521 | 16.1073 | 17.7804 | 26.31
251 | 6.25 |  | 0 | 30 | 16.36 | 10.63 | 13.89 | 13.54 | 11.99 | 17.8966 | 15.1049 | 16.6521 | 16.1073 | 17.7804 | 30
252 |  |  | 15 | 25.79 | 25.36 | 17.77 | 15.41 | 13.54 | 11.99 | 24.9961 | 14.209 | 16.6715 | 16.3446 | 16.4753 | 25.79
253 | 7.3 |  | 56 | 26.92 | 29.79 | 25.73 | 26.47 | 21.31 | 19.2567 | 28.3521 | 33.0374 | 29.0712 | 16.5625 | 16.5407 | 26.92
254 |  |  | 21 | 23.34 | 33.99 | 28.03 | 26.52 | 21.54 | 18.99 | 32.6015 | 35.8486 | 37.5483 | 35.4999 | 16.5843 | 23.34
255 |  |  | 0 | 28.84 | 24.44 | 21.79 | 23.85 | 21.54 | 18.99 | 22.8822 | 28.2649 | 29.7032 | 30.6402 | 23.1873 | 28.84
256 |  |  | 5 | 28.75 | 22.31 | 19.86 | 22.55 | 21.54 | 18.99 | 17.7175 | 23.9501 | 27.0445 | 27.0881 | 21.1389 | 28.75
257 |  |  | 0 | 30.09 | 23.92 | 20.79 | 22.79 | 21.54 | 17.99 | 21.0081 | 20.5723 | 24.7346 | 24.0808 | 19.8095 | 30.09
258 | 8.1 |  | 0 | 30.09 | 23.9867 | 21.06 | 19.8767 | 18.54 | 17.19 | 20.0275 | 19.9839 | 24.2769 | 23.536 | 19.657 | 30.09
259 |  |  | 0 | 28.47 | 22.9867 | 21.06 | 19.8767 | 18.54 | 17.19 | 22.5336 | 16.4318 | 20.0711 | 19.134 | 18.088 | 28.47
260 | 8.21 |  | 63.2 | 26.17 | 38.79 | 32.56 | 28.75 | 25.375 | 22.9743 | 36.9 | 38.29 | 34.3 | 32.89 | 28.02 | 26.17
261 |  |  | 0 | 22.41 | 33.92 | 29.1267 | 25.69 | 25.375 | 22.9743 | 26.8048 | 30.8146 | 32.2311 | 32.2964 | 18.0008 | 22.41
262 |  |  | 0 | 24.37 | 28.28 | 23.35 | 25.52 | 24.44 | 19.2567 | 23.4924 | 28.4174 | 30.2262 | 30.0954 | 18.0226 | 24.37
264 | 9.1 |  | 0 | 23.64 | 26.54 | 21.26 | 24.44 | 26.1 | 18.99 | 21.7273 | 26.4126 | 28.6572 | 28.1123 | 18.0444 | 23.64
265 |  |  | 0 | 22.31 | 25.8 | 20.88 | 24.2 | 24.21 | 18.99 | 20.6812 | 25.1704 | 27.7637 | 26.9356 | 18.0662 | 22.31
266 |  |  | 0 | 25.04 | 19.17 | 15.23 | 19.56 | 17.86 | 18.99 | 18.1921 | 22.1195 | 25.3665 | 23.7975 | 17.979 | 25.04
267 |  |  | 0 | 22.12 | 18.09 | 13.6 | 18.19 | 17.93 | 18.99 | 17.4632 | 16.2356 | 19.4391 | 18.4148 | 17.3906 | 22.12
268 |  |  | 0 | 19.33 | 18.06 | 13.58 | 18.17 | 17.61 | 18.99 | 16.5697 | 16.1356 | 17.9136 | 17.2817 | 16.8894 | 19.33
269 | 10.1 |  | 0 | 21.61 | 17.25 | 13.36 | 17.07 | 17.49 | 18.12 | 16.5697 | 12.5697 | 13.5697 | 14.5697 | 15.5697 | 21.61
270 |  |  | 0 | 14.81 | 17.1 | 12.87 | 16.47 | 16.57 | 18.01 | 15.5697 | 13.5697 | 14.5697 | 15.5697 | 16.5697 | 14.81
271 |  |  | 0 | 13.05 | 16.53 | 12.44 | 15.89 | 15.87 | 17.33 | 15.5697 | 14.5697 | 15.5697 | 16.5697 | 17.5697 | 13.05
272 |  |  | 0 | 11.01 | 16.32 | 12.24 | 15.4 | 15.84 | 17.25 | 14.5697 | 15.5697 | 16.5697 | 17.5697 | 18.5697 | 11.01
273 |  |  | 0 | 11 | 16.17 | 12 | 15.09 | 14.73 | 17 | 14.5697 | 16.5697 | 17.5697 | 17.5697 | 19.5697 | 11
274 | 5.1 |  | 0 | 21.26 | 15.95 | 11.97 | 14.86 | 19.99 | 20.55 | 14.1314 | 14.8356 | 15.3204 | 16.9717 | 15.0153 | 21.26
275 |  |  | 3.1 | 20.42 | 16.5 | 12.04 | 14.79 | 18.42 | 20 | 15.0442 | 14.8356 | 15.2768 | 16.9717 | 15.9499 | 20.42
276 |  |  | 0 | 20.22 | 17.54 | 12.49 | 15.04 | 16.95 | 19.33 | 15.33 | 14.55 | 15.23 | 16.9717 | 15.85 | 20.22
277 |  |  | 0 | 25.16 | 16.82 | 12.03 | 14.88 | 16.55 | 19.11 | 14.111 | 14.33 | 15.11 | 16.9717 | 15.85 | 25.16
278 |  |  | 0 | 25.25 | 16.57 | 11.93 | 14.82 | 14.65 | 19 | 14 | 14.21 | 15.11 | 16.9717 | 15 | 25.25
279 | 6.1 | 2023 | 3.27 | 26.31 | 17.23 | 12.34 | 14.97 | 17.61 | 18.99 | 15.1509 | 14.1879 | 15.11 | 16.9717 | 14.6623 | 26.31
280 |  |  | 0 | 32.24 | 17.23 | 12.34 | 14.97 | 17.61 | 18.99 | 15.1509 | 14.1879 | 15.11 | 16.9717 | 14.6623 | 32.24
281 |  |  | 0 | 25.69 | 17.62 | 12.2033 | 14.8733 | 20.11 | 17.65 | 15.0163 | 14.5922 | 15.11 | 16.9717 | 14.2254 | 25.69
282 |  |  | 0 | 31.05 | 17.41 | 12.08 | 14.9133 | 18.0433 | 16.4933 | 15.7141 | 14.5804 | 15.11 | 16.9717 | 14.2196 | 31.05
283 | 7.3 |  | 34.6 | 33.14 | 33.19 | 16.54 | 14.84 | 21.54 | 18.99 | 25.63 | 21.5 | 20.5 | 20.52 | 14.5 | 33.14
284 |  |  | 0 | 31.01 | 28.11 | 14.83 | 14.83 | 21.54 | 18.99 | 26.0759 | 20.9543 | 20.2374 | 18.777 | 19.3171 | 31.01
285 | 7.21 |  | 135.6 | 29.94 | 40.22 | 33.55 | 25.16 | 26.51 | 20.114 | 26.75 | 30.77 | 32.39 | 32.57 | 32.25 | 29.94
286 |  |  | 0 | 28.96 | 33.64 | 27.37 | 22.23 | 24.9267 | 15.3767 | 26.7555 | 30.8374 | 32.289 | 32.4918 | 32.1253 | 28.96
287 | 7.30 |  | 199.8 | 24.33 | 41.79 | 45.37 | 28.02 | 29.39 | 25.761 | 27.54 | 31.45 | 32.93 | 33.11 | 32.75 | 24.33
288 | 731 |  | 216.6 | 24.85 | 43.76 | 41.2033 | 25.4333 | 29.39 | 25.761 | 27.5424 | 31.4467 | 32.9258 | 33.109 | 32.7106 | 24.85
289 | 8.6 |  | 0 | 24.76 | 30.04 | 17.71 | 15.55 | 20.55 | 15.55 | 26.1515 | 29.2565 | 26.7147 | 22.3689 | 19.7185 | 24.76
290 | 8.15 |  | 0 | 29.61 | 28.11 | 14.83 | 14.83 | 16.83 | 14.83 | 26.0759 | 20.9543 | 20.2374 | 18.777 | 19.3171 | 29.61
291 |  |  | 0 | 28.81 | 28.11 | 14.83 | 14.83 | 15.83 | 14.83 | 26.0759 | 20.9543 | 20.2374 | 18.777 | 19.3171 | 28.81
292 |  |  | 0 | 28.33 | 20.1633 | 14.7833 | 15.5233 | 15.5233 | 15.5233 | 22.1509 | 27.1879 | 24.5265 | 21.3138 | 19.6623 | 28.33
293 | 8.31 |  | 0 | 25 | 17.41 | 12.08 | 14.9133 | 14.9133 | 14.9133 | 15.7141 | 17.5804 | 20.3521 | 18.7658 | 19.2196 | 25
|  |  | Mean |  | 21.0921 | 19.176 | 18.1406 | 15.9133 | 15.9133 | 23.9595 | 22.3294 | #REF! | 19.2437 | 18.4222
|  |  | MAX |  | 43.76 | 45.37 | 33.83 | 30.71 | 28.498 | 43.26 | 41.25 | #REF! | 39.08 | 33
|  |  | ▲ |  | -2.88 | -8.7 | 1.2067 | 0.80667 | 5.9067 | -19.8278 | -24.6813 | -10.7759 | -5.1284 | 5.2705
[9 empty] | -3.66 |  |  |  |  | -55.1428
持续了两周，二三层土壤水都没有下降到暴雨之前的水平，表层持续了一周下降到原水平
一个结论 不同土层对不同类型降雨的响应不同 对大雨的响应慢 对暴雨的响应快 但是对暴雨 大 特大暴雨的响应时间无差异
各层土壤对大雨以下的降雨基本都不响应，对大雨也只响应表层所以未包含在分类中
图或表
浅层土壤水分响应的降雨类型占比
多层响应的占比
每层土壤水分都响应的降雨类型占比
|  | 每种降雨类型所能维持土壤水分的天数 |  |  | 2: 也就是多少天后开始消散

## SWC-Year
日期data | P | % |  | NG1 | 2 | 3 | 4 | 5 | mean% | SWS(mm) | AF1 | 2 | 3 | 4 | 5 | mean% | SWS(mm)
2011 | 720.6 | 12.747 | 平 | 15.3556 | 13.0038 | 15.5025 | 13.889 | 12.2588 | 14.0019 | 140.0193 | 21.4678 | 18.7862 | 18.3919 | 16.2123 | 18.8626 | 18.7442 | 187.4416
2012 | 775.4 | 21.3212 | 偏丰 | 16.61 | 17.2 | 16.3 | 15.56 | 12.82 | 15.698 | 156.98 | 23.0287 | 20.635 | 19.765 | 17.8071 | 19.7244 | 20.192 | 201.9203
2013 | 423.4 | -33.7537 | 枯 | 15.85 | 16.84 | 14.3 | 12.74 | 12.07 | 14.36 | 143.6 | 18.697 | 18.5574 | 15.5495 | 16.4563 | 17.3602 | 17.3241 | 173.2407
2014 | 279.1 | -56.3313 | 枯 | 13.09 | 15.31 | 15.31 | 13.54 | 12.55 | 13.96 | 139.6 | 14.1156 | 14.5463 | 11.9508 | 12.4827 | 13.0081 | 13.2207 | 132.207
2015 | 580 | -9.2516 | 平 | 15.22 | 15.77 | 16.19 | 14.33 | 12.7 | 14.842 | 148.42 | 13.24 | 14.07 | 14.28 | 12.59 | 15.24 | 13.884 | 138.84
2016 | 649.8 | 1.6695 | 平 | 18.27 | 16.77 | 18.33 | 15.07 | 13.08 | 16.304 | 163.04 | 15.69 | 17.81 | 16.6 | 18.8 | 17.14 | 17.208 | 172.08
2017 | 309.3 | -51.6061 | 枯 | 17.11 | 13.15 | 16.54 | 13.39 | 12.58 | 14.554 | 145.54 | 12.82 | 12.49 | 11.52 | 11.79 | 11.97 | 12.118 | 121.18
2018 | 491 | -23.1768 | 平 | 17.23 | 13.23 | 16.96 | 13.53 | 12.7 | 14.73 | 147.3 | 15.53 | 17.58 | 17.35 | 17.33 | 17.22 | 17.002 | 170.02
2019 | 523.6 | -18.0761 | 偏枯 | 17.99 | 15.31 | 18.15 | 16.07 | 14.07 | 16.318 | 163.18 | 15.75 | 15.34 | 18.01 | 17.71 | 17.65 | 16.892 | 168.92
2020 | 574.8 | -10.0652 | 平 | 20.81 | 16.22 | 17.54 | 16.9 | 14.29 | 17.152 | 171.52 | 14.65 | 14.25 | 18.76 | 18.76 | 18.1 | 16.904 | 169.04
2021 | 906.2 | 41.7865 | 丰 | 23.99 | 18.58 | 19.33 | 17.16 | 15.54 | 18.92 | 189.2 | 17.25 | 19.62 | 23.2 | 23.67 | 22.1 | 21.168 | 211.68
2022 | 509.2 | -20.3292 | 偏枯 | 19.95 | 14.86 | 18.64 | 17.35 | 15.36 | 17.232 | 172.32 | 17.84 | 23.5 | 25.69 | 25.48 | 23.58 | 23.218 | 232.18
2023 | 941.4 | 47.294 | 丰 | 19.42 | 14.31 | 19.4 | 18.02 | 15.87 | 17.404 | 174.04 | 25.41 | 29.3 | 25.59 | 28.87 | 27.29 | 27.292 | 272.92
mean | 619.48 | [6 empty] | SD | 1.4942 | 14.9423 | [5 empty] | 3.9976 | 39.9759
[8 empty] | MEAN | 15.9562 | 159.5617 | [5 empty] | 18.0352 | 180.3523
[8 empty] | CV | 0.093646 | 0.093646 | [5 empty] | 0.22165 | 0.22165
[5 empty] | KU | PING | FENG |  |  | 日期data | ▲SWS-NG | ▲SWS-AF | ET-NG | ET-AF | P | DP | R
|  |  |  | NG | 152.85 | 154.06 | 173.41 |  |  | 2011 | -10.1283 | -37.2652 | 766.19 | 667.33 | 720.6
|  |  |  | AF | 165.55 | 167.48 | 228.84 |  |  | 2012 | 5.2107 | -36.0167 | 755.31 | 779.72 | 775.4
[10 empty] | 2013 | -11.744 | -38.0333 | 681.13 | 512.34 | 423.4
|  |  |  | NG | KU | PING | FENG | SPSS |  | 2014 | -10.335 | -36.3066 | 426.26 | 320.13 | 279.1
[5 empty] | 143.6 | 140.02 | 156.98 |  |  | 2015 | 15.34 | 42.1804 | 633.51 | 634.81 | 580
[5 empty] | 139.6 | 148.42 | 189.2 |  |  | 2016 | -20.31 | -66.4012 | 580.33 | 633.09 | 649.8
[5 empty] | 145.54 | 163.04 | 174.04 |  |  | 2017 | -15.33 | -58.31 | 564.19 | 645.92 | 309.3
[5 empty] | 163.18 | 147.3 |  |  |  | 2018 | -39.61 | -0.9721 | 543.64 | 503.41 | 491
[5 empty] | 172.32 | 171.52 |  |  |  | 2019 | / | / | / | / | 523.6
[10 empty] | 2020 | -7.86 | -46.9028 | 645.16 | 697.26 | 574.8
|  |  |  | AF | KU | PING | FENG | SPSS |  | 2021 | 58.96 | 144.4069 | 683.45 | 752.99 | 906.2
[5 empty] | 173.2407 | 187.4416 | 201.9203 |  |  | 2022 | -62.26 | -127.4739 | 628.34 | 738.92 | 509.2
[5 empty] | 132.207 | 138.84 | 211.68 |  |  | 2023 | 42.4 | 53.05 | 755.47 | 841.7 | 941.4
[5 empty] | 121.18 | 172.08 | 272.92
[5 empty] | 168.92 | 170.02
[5 empty] | 232.18 | 169.04 |  |  |  |  | -92.609 | -262.12
[13 empty] | 草地 | 林
[13 empty] | 2020 | 2020 | 2021 | 2021
|  | 草 | 2011 | 18.85 | 16.43 | 14.31 | 14.51 | 11.96 | 76.06 |  |  |  | -2.73 | -59.99 | -0.47 | -39.71
|  |  | 2011 | 15.175 | 14.8208 | 15.6167 | 13.8 | 11.5833 | 70.9958 | -10.1283 |  |  | 1.59 | 205.73 | -0.58 | 1.32
|  |  | 2012 | 18.33 | 17 | 16.35 | 14.33 | 12.75 | 10.33 |  |  |  | 354 | -372.27 | -0.363 | 34.11
|  |  |  | 17.55 | 25.5 | 24 | 22 | 15 | 18 | 15.34 |  |  | -0.23 | -371.09 | -1.23 | -593.88
|  |  |  | 10.0903 | #N/A | 16.6061 | 16.0177 | 15.9088 |  |  |  |  | -353.6 | -384.09 | 361.72 | -592
|  |  |  | 9.9595 | 13 | 16.301 | 15.778 | 15.7126 | 70.7511 | 141.5023 |  |  | -354.46 | -709.45 | -0.96 | 426.12
[13 empty] | 420.86 | 1925.81 | 1425 | 2365.84
|  |  |  | 10.0903 | 12.33 | 16.6061 | 16.0177 | 15.9088 | 70.9528 |  |  |  | 418.09 | 1703.84 | -151.06 | 551.2
|  |  |  | 29.44 | 23.6 | 25.67 | 25.0807 | 24.0782 | 127.8689 | 113.8321 |  |  | 21.39 | -387.91 |  | 551
[13 empty] | 2.66 | -579.74 |  | -513
|  |  | 2015.1.1 | 8.38 |  |  |  |  | 8.38 |  |  |  | -1.56 | 89.48 |  | -95.5
|  |  |  | 19.8 |  |  |  |  | 19.8 | 22.84 |  |  | -0.92 | -107.33 |  | -189
|  |  | 2016.3 | 15.86 |  |  |  |  | 15.86
|  |  |  | 13.83 |  |  |  |  | 13.83 | -4.06
|  |  | 2018 | 14.01 | 14.31 | 27.02 |  |  | 55.34
|  |  |  | 16.24 | 12.19 | 15.38 |  |  | 43.81 | -23.06
|  |  | 2020 | 13.34 | 11.68 | 14 | 13 | 13 | 65.02
|  |  |  | 13.16 | 10.49 | 13.44 | 12 | 12 | 61.09 | -7.86
|  |  | 2021 | 13.16 | 10.49 | 13.44 | 10 | 10 | 57.09
|  |  |  | 15.59 | 16.79 | 22.19 | 16 | 16 | 86.57 | 58.96
|  |  | 2022 | 15.59 | 16.79 | 22.19 | 16.79 | 16.79 | 88.15
|  |  |  | 13.6 | 10.03 | 13.33 | 10.03 | 10.03 | 57.02 | -62.26
|  |  | 2023 | 13.6 | 10.03 | 13.33 | 13.33 | 13.33 | 63.62
|  |  |  | 19.45 | 14.1 | 17.09 | 17.09 | 17.09 | 84.82 | 42.4
|  | 林 | 2011 | 25.628 | 29.9211 | 25.74 | 21.33 | 16.5843 | 119.2035
|  |  |  | 22.3125 | 20.0417 | 21.35 | 17.9125 | 18.9542 | 100.5708 | -37.2652
|  |  | 2012 | 23.175 | 20.725 | 21.725 | 17.7958 | 21.3167 | 104.7375
|  |  |  | 14.6792 | 19.2542 | 17.1958 | 17.6 | 18 | 86.7292 | -36.0167
|  |  | 2013 | 14.6792 | 19.2542 | 17.1958 | 17.6 | 18 | 86.7292
|  |  |  | 14.2167 | 15.1167 | 12.275 | 12.8 | 13.3042 | 67.7125 | -38.0333
|  |  | 2014 | 14.2167 | 15.1167 | 12.275 | 12.8 | 13.3042 | 67.7125
|  |  |  | 9.1678 | 10.0091 | 11.6548 | 10.7007 | 8.0268 | 49.5592 | -36.3066
|  |  | 2015.1.1 | 9.1678 | 10.0091 | 11.6548 | 10.7007 | 8.0268 | 49.5592
|  |  |  | 12.9454 | 14.9297 | 13.4704 | 15.0986 | 14.2053 | 70.6494 | 42.1804
|  |  | 2016 | 12.9454 | 14.9297 | 13.4704 | 15.0986 | 14.2053 | 70.6494
|  |  |  | 13.121 | 13.2086 | 12.4595 | 14.972 | 13.6877 | 67.4488 | -6.4012
|  |  | 2017 | 13.121 | 13.2086 | 12.4595 | 14.972 | 13.6877 | 67.4488
|  |  |  | 14.8026 | 14.972 | 11.5646 | 12.7251 | 13.514 | 67.5783 | 0.259
|  |  | 2018 | 13.5241 |  |  |  |  | 13.5241
|  |  |  | 13.4269 |  |  |  |  | 13.4269 | -0.19443 | -0.97213
|  |  | 2020 | [5 empty] | 0
|  |  | 2020 12.31 | 8.2161 | 11.5 | 14.8409 | 15.0807 | 14.0782 | 63.7159 | 127.4319
|  |  | 2021 | 8.2161 | 11.5 | 14.8409 | 15.0807 | 14.0782 | 63.7159
|  |  |  | 22.0759 | 25.5 | 30.0736 | 30.2698 | 28.1123 | 136.0317 | 144.6315
|  |  | 2022 | 22.0759 | 25.5 | 30.0736 | 30.2698 | 28.1123 | 136.0317
|  |  |  | 10.0903 | 13.5 | 16.6061 | 16.0177 | 15.9088 | 72.1228 | -127.8177
|  |  | 2023 | 10.0903 | 13.5 | 16.6061 | 16.0177 | 15.9088 | 72.1228
|  |  |  | 15.9454 | 18.9297 | 24.4704 | 20.0986 | 19.2053 | 98.6494 | 53.0532

## Runoff日
日期data | 日期data | P | Runoff-NG | Runoff-AF
5 |  | 0
0
0
0
0
0
0
6.22 | 2011 | 69.8 | 22 | 18.3
0
0
0
7.3 |  | 47.7 | 15 | 9.8
0
11
0
0
0
8.26 |  | 71.4 | 26.8 | 20.8
0
0
0
5
9 |  | 0
0
0
0
0
0
0
0
5 |  | 0
0
0
0
0
6 | 2012 | 0
0
0
0
7.8 |  | 61.6 | 20 | 15
0
0
0
0
7.21 |  | 164.8 | 48 | 41
0
0
0
8 |  | 0
0
0
0
9.1 |  | 97.6 | 35 | 24.8
0
0
0
0
0
0
0
5 |  | 0
0
0
0
0
| 2013 | 0
6.7 |  | 42.8 | 13 | 7
0
3
0
7 |  | 0
12
0
0
8 |  | 0
0
0
0
|  | 18 | 4 | 1
0
9.4 |  | 26.8 | 6 | 2.2
0
0
0
0
0
0
0
0
0
5 |  | 0
23
0
0
0
6.1 | 2015 | 0
0
0
3.2
6.29 |  | 18.8
0
0
7.17 |  | 121.6 | 28.5 | 3.01
0
7.23 |  | 14.6
8 |  | 2.2
0
8 |  | 0
8.29 |  | 17.8
0
9 |  | 0
9.4 |  | 59.6 | 3 | 0
0
0
0
10 |  | 0
0
5.6
0
0
5.1 |  | 3.2
0
13
10.6
0
6.1 | 2016 | 0
3.2
0
0
6.29 |  | 2.8
0
7.2 |  | 309.2 | 101 | 85
0
1.4
8.1 |  | 0
3.2
8.18 |  | 25.6 | 8 | 2
0
0
0
9.6 |  | 50.8 | 18 | 5
0
0.2
0
0
10.1 |  | 0
24.4
0
0
0
5.1 |  | 0
0
0
0
0
6.1 | 2017 | 0
0
|  | 31.2 | 10 | 5
0
0
0
0
6.22 |  | 43.6 | 20 | 12
0
0
13.6
0
8.11 |  | 50.8 | 24 | 14
0
5.3
9 |  | 0
9.17 |  | 13.8
4.8
0
0
10.1 |  | 0
|  | 18.5 | 5
0
0
0
5.1 |  | 0
3
0
0
0
6.1 | 2020 | 0
3.8
0
13.2
0
7.5 |  | 32.2
0
7.12 |  | 15.6
0
0
0
8.12 |  | 101.4 | 37.5 | 64.44
0
0
0
8.23 |  | 34
0
0
9.28 |  | 15
0
10.1 |  | 0
0
0
0
0
5.1 |  | 0
0
0
0
0
6.1 | 2021 | 0
1
|  | 22 | 3.29
0
0
| 2021 | 0
7.2 |  | 34.8 | 5
0
7.11 |  | 149.8 | 75 | 20
|  | 0 | 13 | 6
0
1
0
8.23 |  | 50.4 | 20 | 5.8
0
0
0
9.4 |  | 62 | 25 | 11.5
0
0
9.19 |  | 53.8 | 21 | 5
0
10.1 |  | 2.3
8.6
0
0
0
5.1 |  | 0
0
0
0
0
6.1 | 2022 | 0
0
0
6.25 |  | 0
15
7.3 |  | 56 | 5 | 3
21
0
5
0
8.1 |  | 0
0
8.21 |  | 63.2 | 18.12 | 14.75
0
0
9.1 |  | 0
0
0
0
0
10.1 |  | 0
0
0
0
0
5.1 |  | 0
3.1
0
0
0
6.1 | 2023 | 3.27
0
0
0
7.3 |  | 34.6 | 3 | 0
0
7.21 |  | 135.6 | 35.692 | 11.25
0
7.30 |  | 199.8 | 35.838 | 15.744
731 |  | 216.6 | 45 | 20
8.6 |  | 0
8.15 |  | 0
0
0
8.31 |  | 0
Mean
MAX
▲

## Runoff年-表3
Table 3
Water balance for NG and AF for the period of 2011–2023
Year | P | ET-NG | ▲SWS-NG | Runoff-NG | ET-AF | ▲SWS-AF | Runoff-AF
2011 | 720.6 | 666.19 | -10.1283 | 64.5383 | 707.33 | -37.2652 | 50.5352
2012 | 775.4 | 665.31 | 5.2107 | 104.8793 | 729.72 | -36.0167 | 81.6967
2013 | 423.4 | 411.144 | -11.744 | 24 | 451.2333 | -38.0333 | 10.2
2014 | 279.1 | 226.26 | -10.335 | 63.175 | 290.13 | -36.3066 | 25.2766
2015 | 580 | 533.51 | 15.34 | 31.15 | 534.81 | 42.1804 | 3.0096
2016 | 649.8 | 540.33 | -20.31 | 129.78 | 623.09 | -66.4012 | 93.1112
2017 | 309.3 | 264.19 | -15.33 | 60.44 | 335.92 | -58.31 | 31.69
2018 | 491 | 443.64 | -39.61 | 86.97 | 483.41 | -0.9721 | 8.5621
2019 | 523.6 | / | / | / | / | / | /
2020 | 574.8 | 545.16 | -7.86 | 37.5 | 557.26 | -46.9028 | 64.4428
2021 | 906.2 | 683.45 | 58.96 | 163.79 | 712.99 | 144.4069 | 48.8031
2022 | 509.2 | 548.34 | -62.26 | 23.12 | 618.92 | -127.4739 | 17.7539
2023 | 941.4 | 775.47 | 42.4 | 123.53 | 841.7 | 53.05 | 46.65
| % | % | % | % | % | % | %
2011 | 1 | 92.4493 | -1.4055 | 8.9562 | 98.1585 | -5.1714 | 7.0129
2012 | 1 | 85.8022 | 0.672 | 13.5258 | 94.1088 | -4.6449 | 10.5361
2013 | 1 | 97.1053 | -2.7737 | 5.6684 | 106.5738 | -8.9828 | 2.4091
2014 | 1 | 81.0677 | -3.703 | 22.6353 | 103.952 | -13.0085 | 9.0565
2015 | 1 | 91.9845 | 2.6448 | 5.3707 | 92.2086 | 7.2725 | 0.5189
2016 | 1 | 83.1533 | -3.1256 | 19.9723 | 95.8895 | -10.2187 | 14.3292
2017 | 1 | 85.4155 | -4.9564 | 19.5409 | 108.6065 | -18.8522 | 10.2457
2018 | 1 | 90.3544 | -8.0672 | 17.7128 | 98.4542 | -0.19798 | 1.7438
2019 | 1 | / | / | / | / | / | /
2020 | 1 | 94.8434 | -1.3674 | 6.524 | 96.9485 | -8.1599 | 11.2114
2021 | 1 | 75.4193 | 6.5063 | 18.0744 | 78.6791 | 15.9354 | 5.3855
2022 | 1 | 107.6866 | -12.227 | 4.5405 | 121.5475 | -25.0342 | 3.4866
2023 | 1 | 82.3741 | 4.5039 | 13.1219 | 89.4094 | 5.6352 | 4.9554

## table S1-3
Table S1
年份 | 总降雨量 | 小雨＜10mm/d | 占比/% | 中雨10-25 | 占比/% | 大雨25-50 | 占比/% | 暴雨＞50 | 占比/%
2011 | 720.6 | 102.1 | 14.1687 | 215 | 29.8362 | 196.8 | 27.3106 | 206.7 | 28.6844
2012 | 775.4 | 130 | 16.7655 | 210 | 27.0828 | 111.4 | 14.3668 | 324 | 41.7849
2013 | 423.4 | 110.6 | 26.1219 | 90 | 21.2565 | 180 | 42.513 | 42.8 | 10.1086
2014 | 279.1 | 64.1 | 22.9667 | 80 | 28.6636 | 135 | 48.3698 | 0 | 0
2015 | 580 | 153.4 | 26.4483 | 107.4 | 18.5172 | 137.4 | 23.6897 | 181.8 | 31.3448
2016 | 649.8 | 131 | 20.16 | 115.2 | 17.7285 | 25.6 | 3.9397 | 378 | 58.1717
2017 | 309.3 | 63.5 | 20.5302 | 85.9 | 27.7724 | 109.1 | 35.2732 | 50.8 | 16.4242
2018 | 491 | 97 | 19.7556 | 171.8 | 34.9898 | 222.2 | 45.2546 | 0 | 0
2019 | 523.6 | 0 | 0 | 0 | 0 | 0 | 0 | 0 | 0
2020 | 574.8 | 146.8 | 25.5393 | 133 | 23.1385 | 116.2 | 20.2157 | 178.8 | 31.1065
2021 | 906.2 | 189 | 20.8563 | 206.6 | 22.7985 | 224.6 | 24.7848 | 286 | 31.5604
2022 | 509.2 | 128.6 | 25.2553 | 118.2 | 23.2129 | 92.4 | 18.1461 | 170 | 33.3857
2023 | 941.4 | 143.8 | 15.2751 | 126.2 | 13.4056 | 28.4 | 3.0168 | 643 | 68.3025
Table S2
年份 | 总次数 | 小雨＜10mm/d | 中雨10-25 | 大雨25-50 | 暴雨＞50 | 小雨＜10mm/d | 中雨10-25 | 大雨25-50 | 暴雨＞50
2011 | 66 | 43 | 15 | 5 | 3 | 65.1515 | 22.7273 | 7.5758 | 4.5455
2012 | 58 | 38 | 14 | 2 | 3 | 65.5172 | 24.1379 | 3.4483 | 5.1724
2013 | 61 | 39 | 11 | 9 | 2 | 63.9344 | 18.0328 | 14.7541 | 3.2787
2014 | 54 | 43 | 8 | 3 | 0 | 79.6296 | 14.8148 | 5.5556 | 0
2015 | 50 | 34 | 13 | 1 | 2 | 68 | 26 | 2 | 4
2016 | 42 | 31 | 8 | 1 | 2 | 73.8095 | 19.0476 | 2.381 | 4.7619
2017 | 41 | 30 | 7 | 3 | 3 | 73.1707 | 17.0732 | 7.3171 | 7.3171
2018 | 49 | 31 | 13 | 5 | 0 | 63.2653 | 26.5306 | 10.2041 | 0
2019 | 0 | 0 | 0 | 0 | 0 | 0 | 0 | 0 | 0
2020 | 49 | 32 | 12 | 2 | 3 | 65.3061 | 24.4898 | 4.0816 | 6.1224
2021 | 65 | 41 | 12 | 6 | 6 | 63.0769 | 18.4615 | 9.2308 | 9.2308
2022 | 41 | 28 | 10 | 1 | 2 | 68.2927 | 24.3902 | 2.439 | 4.878
Table S3
Date | P (mm) | Rainfall year type | SWS-NG (mm) | SWS-NSF (mm)
2011 | 720.6 | Common | 140.0193 | 187.4416
2012 | 775.4 | Wet | 156.98 | 201.9203
2013 | 423.4 | Dry | 143.6 | 173.2407
2014 | 279.1 | Dry | 139.6 | 132.207
2015 | 580 | Common | 148.42 | 138.84
2016 | 649.8 | Common | 163.04 | 172.08
2017 | 309.3 | Dry | 145.54 | 121.18
2018 | 491 | Common | 147.3 | 170.02
2019 | 523.6 | Dry | 163.18 | 168.92
2020 | 574.8 | Common | 171.52 | 169.04
2021 | 906.2 | Wet | 189.2 | 211.68
2022 | 509.2 | Dry | 172.32 | 232.18
2023 | 941.4 | Wet | 174.04 | 272.92

## dsws
| 峰值差异--土壤储水的初始-最大值之间的差异 |  |  |  |  | infiltration
| 降雨类型 | NG | dSWS0-20 | dSWS | dSWS | dSWS | dSWS80-100 | AF | dSWS0-20 | dSWS | dSWS | dSWS | dSWS80-100
2011 | s暴雨 |  | 34.26 | 34.14 | 26.72 | 21.568 | 13.7718 |  | 22.22 | 16.4 | 15.8 | 25.62 | 19.8 |  | 69.8
| s暴雨 |  | 34.6 | 30.7 | 20.92 | 23.392 | 15.2082 |  | 22.2239 | 16.2578 | 15.9029 | 25.715 | 19.7914 |  | 47.7
| s大暴雨 |  | 48.52 | 34.02 | 28.66 | 14.688 | 16.2288 |  | 26.9867 | 22.74 | 17.24 | 23.74 | 17.52 |  | 71.4
2012 | s暴雨 |  | 28 | 31.26 | 24.78 | 6.0576 | 4.4626 |  | 25.1756 | 15.9432 | 2.6545 | 11.0969 | 1.4065 |  | 61.6
| l特大暴雨 |  | 30.12 | 25.78 | 18.12 | 2.8776 | 4.4392 |  | 26.121 | 13.508 | 23.434 | 8.6902 | 7.2484 |  | 164.8
| s大暴雨 |  | 41.26 | 19.26 | 15.42 | 2.8776 | 4.4392 |  | 26.715 | 16.7269 | 19.0377 | 13.8251 | 9.0872 |  | 97.6
2013 | s暴雨 |  | 24.88 | 22.48 | 20.86 | 7.7352 | 7.7017 |  | 34.0971 | 20.4426 | 0.17124 | 8.6902 | 7.2484 |  | 42.8
2013 | s暴雨 |  | 44.32 | 29.9 | 22.76 | 2 | 3.308 |  | 9.8357 | 15.9432 | 20.86 | 7.7352 | 2.3112 |  | 26.8
2015 | s大暴雨 |  | 35.8 | 23.4 | 47 | 3.872 | 7.5862 |  | 31.5044 | 32.0778 | 32.0778 | 25.3798 | 27.0508 |  | 121.6
9.4 12:30-9.5 12:30 | l暴雨 |  | 20 | 23 | 14 | 8.66 | 9.968 |  | 26.9332 | 27.1646 | 27.1646 | 20.7538 | 2.3112 |  | 59.6
2016 7.20 8:00-7.21 20:00 | l特大暴雨 |  | 36.66 | 35.62 | 35.46 | 6.712 | 9.1182 |  | 22.5588 | 27.915 | 18.4026 | 29.6474 | 26.2716 |  | 309.2
2016 10.6 18.40-10.7 6点 | s暴雨 |  | 22.74 | 24.66 | 20.78 | 6 | 4.9276 |  | 8.7572 | 10.4666 | 5.7314 | 3.7008 | 4.9328 |  | 50.8
2017 | s暴雨 |  | 18.618 | 13.2086 | 8.3742 | 0.7682 | 1.0038 |  | 28.618 | 21.2086 | 16.3742 | 16.825 | 16.748 |  | 31.2
| l暴雨 |  | 21.7462 | 16.9208 | 12.7766 | 1.4442 | 1.6798 |  | 31.7462 | 24.9208 | 20.7766 | 20.928 | 20.9606 |  | 43.6
| l暴雨 |  | 16.265 | 15.4642 | 6.4814 | 2.998 | 6.621 |  | 18.265 | 15.4642 | 6.4814 | 19.9006 | 21.789 |  | 50.8
2020.7.5 13：00-17：00 | s暴雨 |  | 24.7933 | 26.8933 | 27.0267 | 3.2446 | 4.8375 |  | 24.7933 | 6.8933 | 7.4177 | 7.066 | 0.16845 |  | 32.2
8.12 11：00-23：00 | s大暴雨 |  | 39.7533 | 42.82 | 39.7267 | 7.9547 | 5.6088 |  | 41.7533 | 28.82 | 29.7247 | 28.42 | 14.1 |  | 101.4
8.23 16：30-8.24 4：00 | s暴雨 |  | 23.4267 | 24.7 | 24.16 | 7.908 | 5.5621 |  | 41.4267 | 28.7 | 22.16 | 20.94 | 15.52 |  | 34
2021.7.2 23:00-7.3 11:00 | s暴雨 |  | 28.9933 | 29.1533 | 8.76 | 7.92 | 1.641 |  | 27.2054 | 25.0118 | 7.4177 | 7.066 | 0.16845 |  | 34.8
2021.7.11 18:00-7.12 18:00 | s大暴雨 |  | 24.3867 | 30.5933 | 22.2133 | 6.4733 | 11.1494 |  | 50.1514 | 37.2527 | 26.5341 | 28.4584 | 16.3239 |  | 149.8
2021.7.21 18:00-7.22 6:00 | s暴雨 |  | 18.8667 | 20.88 | 13.72 | 5.5533 | 11.1494 |  | 21.6727 | 11.2785 | 5.0478 | 3.5757 | 6.3254 |  | 31.4
2021.8.23 19：00-23：00 | s暴雨 |  | 22.56 | 24.92 | 15.7333 | 3.2933 | 1.6906 |  | 41.3424 | 21.0061 | 13.3937 | 13.5875 | 21.494 |  | 50.4
2021.9.4 4：00-16：00 | s暴雨 |  | 31.0333 | 31.14 | 19.2533 | 4.3733 | 3.0834 |  | 40.2678 | 16.0616 | 11.9707 | 12.4873 | 16.9314 |  | 62
2021.9.19 10：00-9.20 10：00 | l暴雨 |  | 20.8 | 21.34 | 13.7 | 4.07 | 4.2032 |  | 16.8694 | 11.3601 | 8.0154 | 10.4992 | 17.6579 |  | 53.8
2022.7.3 1：00-7.3 23：00 | s暴雨 |  | 25.16 | 24.4 | 18.26 | 1.54 | 0.5334 |  | 15.2603 | 33.8187 | 26.7735 | 12.4636 | 0.082135 |  | 56
8.23 19：00-00：00 | s暴雨 |  | 30.22 | 27.04 | 16.6733 | 7.67 | 7.9687 |  | 24.636 | 41.0142 | 29.1117 | 28.0786 | 0.08199 |  | 63.2
2023 7.3 19：00-7.4 7：00 | s暴雨 |  | 31.14 | 8.6733 | 0.08 | 6.9933 | 4.9933 |  | 19.8273 | 21.8157 | 6.2676 | 3.5274 | 0.54927 |  | 34.6
7.20 19：00-7.21 13：00 | l大暴雨 |  | 39.18 | 34.5733 | 23.2133 | 17.6733 | 9.9814 |  | 37.9331 | 35.8766 | 25.2786 | 27.3869 | 24.5603 |  | 135.6
7.30-8.1 | l特大暴雨 |  | 12.0933 | 34.3933 | 22.5267 | 24.9267 | 14.7686 |  | 23.045 | 23.3519 | 23.6422 | 27.0661 | 22.7972 |  | 415.6
降雨前后差异--雨结束后储水量变化
| 降雨类型 | NG | SWS | SWS | SWS | SWS | SWS | AF | SWS | SWS | SWS | SWS | SWS
| s暴雨 |  | 22.84 | 21.3375 | 19.5036 | 14.3787 | 9.1812 |  | 13.332 | 12.3308 | 10.1935 | 17.7917 | 11
| s暴雨 |  | 23.0667 | 19.1875 | 15.2701 | 15.5947 | 10.1388 |  | 13.3344 | 12.2239 | 10.2599 | 17.8576 | 10.9952
| s大暴雨 |  | 24.26 | 18.9 | 19.1067 | 9.792 | 10.8192 |  | 21.5893 | 17.4923 | 12.3143 | 15.3161 | 10.95
| s暴雨 |  | 18.6667 | 19.5375 | 18.0876 | 4.0384 | 2.975 |  | 15.1053 | 11.9873 | 10.7126 | 8.3436 | 0.84389
| l特大暴雨 |  | 15.06 | 14.3222 | 12.08 | 19.9184 | 12.9594 |  | 20.8968 | 9.6486 | 18.0261 | 5.4313 | 4.6764
| s大暴雨 |  | 20.63 | 10.7 | 10.28 | 1.9184 | 2.9594 |  | 17.2355 | 12.8668 | 12.2824 | 10.3948 | 5.0485
| s暴雨 |  | 16.5867 | 14.05 | 15.2263 | 5.1568 | 5.1345 |  | 20.4583 | 15.3704 | 10.1105 | 5.6066 | 4.0269
| s暴雨 |  | 29.5467 | 18.6875 | 16.6131 | 1.3333 | 2.2053 |  | 5.9014 | 11.9873 | 15.6842 | 4.2973 | 1.7377
| s大暴雨 |  | 17.9 | 13 | 31.3333 | 8.5813 | 7.05 |  | 25.2035 | 24.6752 | 22.9127 | 15.8624 | 16.9067
| l暴雨 |  | 13.3333 | 14.375 | 10.219 | 5.7733 | 6.6453 |  | 16.1599 | 17.5255 | 18.8643 | 15.6044 | 1.284
| l特大暴雨 |  | 18.33 | 19.7889 | 23.64 | 14.4747 | 11.0788 |  | 18.047 | 18.0097 | 13.8365 | 22.2913 | 16.9494
| s暴雨 |  | 15.16 | 15.4125 | 15.1679 | 4 | 3.2851 |  | 5.2543 | 7.8696 | 3.6977 | 2.7826 | 2.7404
| s暴雨 |  | 12.412 | 8.2554 | 6.1126 | 2.5121 | 0.6692 |  | 15.8989 | 15.9463 | 10.564 | 12.6504 | 11.6306
| l暴雨 |  | 14.4975 | 10.5755 | 9.326 | 2.9628 | 1.1199 |  | 19.0477 | 13.8449 | 13.4043 | 12.5568 | 10.556
| l暴雨 |  | 10.8433 | 9.6651 | 4.7309 | 1.9987 | 4.414 |  | 10.959 | 11.6272 | 4.1815 | 11.9404 | 8
| s暴雨 |  | 12.9667 | 16.9467 | 16.4533 | 2.1631 | 3.225 |  | 14.876 | 5.183 | 4.7856 | 5.3128 | 0.093583
| s大暴雨 |  | 29.1533 | 34.8933 | 34.02 | 5.3031 | 3.7392 |  | 12.7523 | 15.9739 | 5.2812 | 7.3463 | 0.29344
| s暴雨 |  | 15.2667 | 17.9133 | 17.48 | 5.272 | 3.7081 |  | 24.856 | 21.5789 | 12.3111 | 12.564 | 10.0129
| s暴雨 |  | 21.4767 | 17.9867 | 4.8883 | 5.28 | 1.094 |  | 18.5345 | 17.33 | 16.3552 | 15.0768 | 6.5815
| s大暴雨 |  | 15.9067 | 12.0667 | 13.185 | 4.3156 | 7.4329 |  | 12.7523 | 15.9739 | 17.7136 | 18.796 | 19.9655
| s暴雨 |  | 17.7367 | 14.475 | 14.73 | 3.7022 | 7.4329 |  | 16.1046 | 18.6834 | 18.9921 | 19.5587 | 21.2839
| s暴雨 |  | 18.18 | 14.67 | 14.8783 | 2.1956 | 1.1271 |  | 18.4437 | 19.1592 | 20.5757 | 22.8602 | 25.3118
| s暴雨 |  | 21.3433 | 17.605 | 16.4383 | 2.9156 | 2.0556 |  | 21.0406 | 20.3505 | 20.8807 | 22.4716 | 20.0697
| l暴雨 |  | 24.765 | 22.2 | 19.9033 | 2.7133 | 2.8021 |  | 21.2657 | 19.3626 | 19.4098 | 21.7706 | 14.8008
| s暴雨 |  | 12.08 | 16.3667 | 12.4 | 1.0267 | 0.3556 |  | 10.0244 | 23.7534 | 24.7559 | 0.34868 | 0.043583
| s暴雨 |  | 7.62 | 7.8 | 5.3333 | 5.1133 | 5.3124 |  | 8.281 | 31.5986 | 27.0222 | 28.0247 | 0.043586
| s暴雨 |  | 15.0733 | 5.1133 | 7.8 | 4.6622 | 3.3289 |  | 4.9376 | -0.10521 | -0.10799 | 0.034243 | 0.08868
| l大暴雨 |  | 18.88 | 15.68 | 22.8733 | 11.7822 | 6.6543 |  | 7.5825 | 5.367 | 5.2812 | 7.3463 | 0.23538
| l特大暴雨 |  | 16.12 | 26.1 | 17.4 | 16.6178 | 9.8457 |  | 3.0499 | 3.3453 | 3.6337 | 3.0642 | 2.7008
| dsws--深层入渗结束 |  |  |  |  | depletion |  | 三天以后深层不响应且开始下降就是入渗结束开始退散 |  |  |  | 731暴雨持续时间最长 入渗结束是在8.2也就是4天
| 降雨类型 | NG | SWS | SWS | SWS | SWS | SWS | AF | SWS | SWS | SWS | SWS | SWS
2011 | s暴雨 |  | 26.33 | 23.11 | 16.71 | 14.31 | 10.33 |  | 12.25 | 16.42 | 14.81 | 5.55 | 1.84
| s暴雨 |  | 26.65 | 23.33 | 18.45 | 13.44 | 10.95 |  | 12.25 | 15.27 | 14.91 | 5.73 | 1.78
| s大暴雨 |  | 25.149 | 22.3816 | 15.352 | 12.0695 | 10.1303 |  | 2.97 | 2.71 | 12.25 | 3.75 | 10.25
2012 | s暴雨 |  | 26.65 | 23.22 | 16.58 | 13.3 | 9.85 |  | 10.1756 | 15.9432 | 12.67 | 5.06 | 1.71
| l特大暴雨 |  | 20.52 | 17.78 | 12.82 | 10.33 | 9.56 |  | 2.121 | 1.0804 | 7.45 | 1.65 | 6.71
| s大暴雨 |  | 24.9 | 22.16 | 15.2 | 11.95 | 10.03 |  | 2.715 | 1.7269 | 10.0377 | 1.8251 | 9.0872
2013 | s暴雨 |  | 24.07 | 23.45 | 13.95 | 12.75 | 9.96 |  | 10.0971 | 13.4426 | 18.1712 | 5.67 | 3.26
2013 | s暴雨 |  | 26.71 | 25.09 | 16.55 | 14.94 | 13.56 |  | 8.87 | 14.97 | 19.35 | 6.94 | 2.44
2015 | s大暴雨 |  | 26.17 | 23.43 | 16.47 | 13.22 | 11.3 |  | 3.5044 | 3.0778 | 12.0778 | 1.3798 | 11.0508
9.4 12:30-9.5 12:30 | l暴雨 |  | 16.38 | 13.18 | 10.68 | 8.51 | 7.43 |  | 2.9332 | 2.1646 | 2.1646 | 2.7538 | 2.3112
2016 7.20 8:00-7.21 20:00 | l特大暴雨 |  | 17.4 | 11.84 | 11.98 | 10.55 | 10.34 |  | 2.5588 | 2.915 | 1.4026 | 0.6474 | 0.2716
2016 10.6 18.40-10.7 6点 | s暴雨 |  | 26.61 | 25.99 | 16.45 | 14.84 | 12.46 |  | 10.7572 | 10.4666 | 15.7314 | 13.7008 | 0.95
2017 | s暴雨 |  | 27.41 | 25.79 | 17.25 | 15.64 | 14.26 |  | 13.618 | 18.2086 | 10.3742 | 10.825 | 0.748
| l暴雨 |  | 17.73 | 14.53 | 12.03 | 9.86 | 8.78 |  | 3.7462 | 4.9208 | 10.7766 | 5.928 | 8.9606
| l暴雨 |  | 17.91 | 14.71 | 12.21 | 10.04 | 8.96 |  | 4.265 | 5.4642 | 9.4814 | 7.9006 | 4.789
2020.7.5 13：00-17：00 | s暴雨 |  | 27.98 | 26.36 | 17.82 | 16.21 | 14.83 |  | 24.7933 | 6.8933 | 7.4177 | 7.066 | 0.16845
8.12 11：00-23：00 | s大暴雨 |  | 28.28 | 25.54 | 18.58 | 15.33 | 13.41 |  | 1.7533 | 1.82 | 14.7247 | 1.42 | 14.1
8.23 16：30-8.24 4：00 | s暴雨 |  | 23.3 | 24.14 | 20.94 | 17.55 | 15.34 |  | 11.4267 | 20.7 | 11.16 | 10.94 | 0.52
2021.7.2 23:00-7.3 11:00 | s暴雨 |  | 19.98 | 22.68 | 7 | 6.33 | 1.01 |  | 12.2054 | 20.0118 | 7.4177 | 7.066 | 0.16845
2021.7.11 18:00-7.12 18:00 | s大暴雨 |  | 21.4 | 24.78 | 15.98 | 15.54 | 12.33 |  | 0.6 | 0.6 | 12.8 | -1.5259e-06 | 13.9623
2021.7.21 18:00-7.22 6:00 | s暴雨 |  | 27 | 26.04 | 15.6 | 14.33 | 10.88 |  | 0.4 | 3.9302 | 11.3819 | -1.5259e-06 | 14.4974
2021.8.23 19：00-23：00 | s暴雨 |  | 24.76 | 24.14 | 14.64 | 13.44 | 10.65 |  | 1.4 | 6.2 | 14 | 0.4 | 16
2021.9.4 4：00-16：00 | s暴雨 |  | 19.4 | 22.44 | 14.52 | 12.44 | 9.66 |  | 1 | 5 | 10.8 | 0.6 | 6.2
2021.9.19 10：00-9.20 10：00 | l暴雨 |  | 20.28 | 20.08 | 12.58 | 10.41 | 9.33 |  | 3 | 6.2 | 11.2 | 2 | 5.2
2022.7.3 1：00-7.3 23：00 | s暴雨 |  | 32 | 25.82 | 18.02 | 15.55 | 12.58 |  | 15.2603 | 33.8187 | 26.7735 | 12.4636 | 0.082135
8.23 19：00-00：00 | s暴雨 |  | 32.06 | 26.94 | 16.42 | 13.01 | 11.15 |  | 10.0244 | 10.068 | 5.8839 | 5.3173 | 0
2023 7.3 19：00-7.4 7：00 | s暴雨 |  | 23.44 | 22.62 | 12.92 | 10.33 | 9.43 |  | 7.9599 | 2.5478 | 0.23694 | 0.032423 | 0.10928 | 说明前期含水量以及降雨类型还有历时都与入渗和消退关系重大
7.20 19：00-7.21 13：00 | l大暴雨 |  | 23.88 | 19.6 | 10.82 | 8.85 | 8.11 |  | 1.6335 | 1.8275 | 2.2968 | 1.7136 | 1.4463
7.30-8.1 | l特大暴雨 |  | 9.54 | 18.38 | 6.12 | 4.35 | 4.13 |  | 2.4249 | 1.1581 | 0.52436 | 0.4579 | 0.26817 | 暴雨呢，入渗快消退也快 大暴雨和特大暴雨入渗到极值慢，消退也慢
消退时间假使都一样，暴雨的土壤含水量消退差值还是大

## MIR,MDR
| 峰值差异--土壤储水的最大最小值之间的差异 |  |  |  |  | soil moisture infiltration | MI | ti, max |  |  |  |  | moisture infiltration rate | MIR
| 降雨类型 | NG | dSWS0-20 | dSWS | dSWS | dSWS | dSWS80-100 | 初始-达峰 h0-20 | 初始-达峰 h20-40 | 初始-达峰 h40-60 | 初始-达峰 h60-80 | 初始-达峰 h80-100 | MIR0-20 | MIR20-40 | MIR40-60 | MIR60-80 | MIR80-100
2011 | s暴雨 | 5.8167 | 34.26 | 34.14 | 26.72 | 21.568 | 13.7718 | 3 | 4 | 4.33 | 5 | 5.16 | 11.42 | 8.535 | 6.1709 | 4.3136 | 2.669
| s暴雨 | 3.975 | 34.6 | 30.7 | 20.92 | 23.392 | 15.2082 | 3.16 | 3.16 | 4.33 | 4.83 | 4.33 | 10.9494 | 9.7152 | 4.8314 | 4.8431 | 3.5123
| s大暴雨 | 5.95 | 48.52 | 34.02 | 28.66 | 14.688 | 16.2288 | 7 | 7 | 7.5 | 8 | 8 | 6.9314 | 4.86 | 3.8213 | 1.836 | 2.0286
2012 | s暴雨 | 5.1333 | 28 | 31.26 | 24.78 | 6.0576 | 4.4626 | 3.33 | 3.5 | 4.33 | 4.66 | 5 | 8.4084 | 8.9314 | 5.7229 | 1.2999 | 0.89251
| l特大暴雨 | 6.8667 | 30.12 | 25.78 | 18.12 | 2.8776 | 4.4392 | 10 | 11 | 10 | 11.5 | 11 | 3.012 | 2.3436 | 1.812 | 0.25023 | 0.40356
| s大暴雨 | 8.1333 | 41.26 | 19.26 | 15.42 | 2.8776 | 4.4392 | 8.5 | 8.5 | 9 | 9 | 9.5 | 4.8541 | 2.2659 | 1.7133 | 0.31973 | 0.46728
2013 | s暴雨 | 3.5667 | 24.88 | 22.48 | 20.86 | 7.7352 | 7.7017 | 3 | 3.33 | 4.33 | 4.5 | 4.83 | 8.2933 | 6.7508 | 4.8176 | 1.7189 | 1.5946
| s暴雨 | 2.9778 | 44.32 | 29.9 | 22.76 | 2 | 3.308 | 3.5 | 4.16 | 4.66 | 5 | 5.5 | 12.6629 | 7.1875 | 4.8841 | 0.4 | 0.60145
2015 | s大暴雨 | 11.0545 | 35.8 | 23.4 | 47 | 3.872 | 7.5862 | 10 | 11 | 10.5 | 12 | 12.5 | 3.58 | 2.1273 | 4.4762 | 0.32267 | 0.6069
9.4 12:30-9.5 12:30 | l暴雨 | 2.4833 | 20 | 23 | 14 | 8.66 | 9.968 | 2 | 2.16 | 2 | 2.5 | 2.65 | 10 | 10.6481 | 7 | 3.464 | 3.7615
2016 7.20 8:00-7.21 20:00 | l特大暴雨 | 12.8833 | 36.66 | 35.62 | 35.46 | 6.712 | 9.1182 | 13 | 14 | 14 | 15 | 14.5 | 2.82 | 2.5443 | 2.5329 | 0.44747 | 0.62884
2016 10.6 18.40-10.7 6点 | s暴雨 | 4.2333 | 22.74 | 24.66 | 20.78 | 6 | 4.9276 | 2.16 | 3 | 3.5 | 3.83 | 4.33 | 10.5278 | 8.22 | 5.9371 | 1.5666 | 1.138
2017 | s暴雨 | 1.6421 | 18.618 | 13.2086 | 8.3742 | 0.7682 | 1.0038 | 1.5 | 1.66 | 1.83 | 2.33 | 2.63 | 12.412 | 7.957 | 4.5761 | 0.3297 | 0.38167
| l暴雨 | 1.8167 | 21.7462 | 16.9208 | 12.7766 | 1.4442 | 1.6798 | 1.66 | 1.5 | 1.5 | 1.83 | 2.33 | 13.1001 | 11.2805 | 8.5177 | 0.78918 | 0.72094
8.11 5-8.12 11 | l暴雨 | 2.1167 | 16.265 | 15.4642 | 6.4814 | 2.998 | 6.621 | 1.33 | 1.33 | 1.5 | 1.83 | 2.33 | 12.2293 | 11.6272 | 4.3209 | 1.6383 | 2.8416
2020 7.5 13：00-17：00 | s暴雨 | 9.2 | 24.7933 | 26.8933 | 27.0267 | 3.2446 | 4.8375 | 2 | 2.5 | 3 | 3.5 | 3.83 | 12.3967 | 10.7573 | 9.0089 | 0.92704 | 1.2631
8.12 11：00-23：00 | s大暴雨 | 8.45 | 39.7533 | 42.82 | 39.7267 | 7.9547 | 5.6088 | 8.5 | 9 | 9.5 | 10 | 10.5 | 4.6769 | 4.7578 | 4.1818 | 0.79547 | 0.53417
8.23 16：30-8.24 4：00 | s暴雨 | 2.8333 | 23.4267 | 24.7 | 24.16 | 7.908 | 5.5621 | 9.5 | 11 | 11 | 12 | 13 | 2.466 | 2.2455 | 2.1964 | 0.659 | 0.42786
2021.7.2 23:00-7.3 11:00 | s暴雨 | 5.8 | 28.9933 | 29.1533 | 8.76 | 7.92 | 1.641 | 4 | 4 | 4.5 | 5 | 5.5 | 7.2483 | 7.2883 | 1.9467 | 1.584 | 0.29836
2021.7.11 18:00-7.12 13:00 | s大暴雨 | 7.8842 | 24.3867 | 30.5933 | 22.2133 | 6.4733 | 11.1494 | 15 | 15 | 16 | 16.5 | 17 | 1.6258 | 2.0396 | 1.3883 | 0.39232 | 0.65585
2021.7.21 18:00-7.22 6:00 | s暴雨 | 3.14 | 18.8667 | 20.88 | 13.72 | 5.5533 | 11.1494 | 9 | 9 | 9.5 | 10 | 11 | 2.0963 | 2.32 | 1.4442 | 0.55533 | 1.0136
2021.8.23 19：00-23：00 | s暴雨 | 12.6 | 22.56 | 24.92 | 15.7333 | 3.2933 | 1.6906 | 3.5 | 3 | 3 | 4 | 4.5 | 6.4457 | 8.3067 | 5.2444 | 0.82333 | 0.37569
2021.9.4 4：00-16：00 | s暴雨 | 5.1667 | 31.0333 | 31.14 | 19.2533 | 4.3733 | 3.0834 | 10.5 | 10.5 | 11 | 12 | 13 | 2.9556 | 2.9657 | 1.7503 | 0.36444 | 0.23718
2021.9.19 10：00-9.20 10：00 | l暴雨 | 2.2417 | 20.8 | 21.34 | 13.7 | 4.07 | 4.2032 | 11.5 | 11.5 | 12 | 12.5 | 13 | 1.8087 | 1.8557 | 1.1417 | 0.3256 | 0.32332
2022.7.3 6：00-7.3 23：00 | s暴雨 | 3.2941 | 25.16 | 24.4 | 18.26 | 1.54 | 0.5334 | 7.5 | 7.5 | 7.5 | 9.5 | 9.5 | 3.3547 | 3.2533 | 2.4347 | 0.16211 | 0.056147
8.21 16：30-00：00 | s暴雨 | 7.0222 | 30.22 | 27.04 | 16.6733 | 7.67 | 7.9687 | 4.5 | 4.5 | 4.5 | 5 | 5 | 6.7156 | 6.0089 | 3.7052 | 1.534 | 1.5937
2023 7.3 19：00-7.4 7：00 | s暴雨 | 2.8833 | 31.14 | 8.6733 | 0.08 | 6.9933 | 4.9933 | 10 | 12.5 | 13.5 | 15 | 20 | 3.114 | 0.69387 | 0.0059259 | 0.46622 | 0.24967
7.20 19：00-7.21 13：00 | l大暴雨 | 5.65 | 39.18 | 34.5733 | 23.2133 | 17.6733 | 9.9814 | 12.5 | 13.5 | 14.5 | 18 | 22 | 3.1344 | 2.561 | 1.6009 | 0.98185 | 0.4537
7.30-8.1 | l特大暴雨 | 8.325 | 42.0933 | 34.3933 | 22.5267 | 24.9267 | 14.7686 | 13.5 | 14.5 | 16 | 18 | 20 | 3.118 | 2.372 | 1.4079 | 1.3848 | 0.73843
| 降雨类型 | AF | dSWS0-20 | dSWS | dSWS | dSWS | dSWS80-100 | 初始-达峰 h0-20 | 初始-达峰 h20-40 | 初始-达峰 h40-60 | 初始-达峰 h60-80 | 初始-达峰 h80-100 | MIR0-20 | MIR20-40 | MIR40-60 | MIR60-80 | MIR80-100
2011 | s暴雨 |  | 22.22 | 16.4 | 15.8 | 25.62 | 19.8 | 12.5 | 28 | 34.5 | 53.5 | 55 | 1.7776 | 0.58571 | 0.45797 | 0.47888 | 0.36
| s暴雨 |  | 22.2239 | 16.2578 | 15.9029 | 25.715 | 19.7914 | 11.5 | 21 | 14 | 11 | 10.5 | 1.9325 | 0.77418 | 1.1359 | 2.3377 | 1.8849
| s大暴雨 |  | 26.9867 | 22.74 | 17.24 | 23.74 | 17.52 | 15 | 53 | 15.5 | 14.5 | 16.5 | 1.7991 | 0.42906 | 1.1123 | 1.6372 | 1.0618
2012 | s暴雨 |  | 25.1756 | 15.9432 | 2.6545 | 11.0969 | 1.4065 | 7 | 7.33 | 7.83 | 8.16 | 8.5 | 3.5965 | 2.1751 | 0.33901 | 1.3599 | 0.16547
| l特大暴雨 |  | 26.121 | 13.508 | 23.434 | 8.6902 | 7.2484 | 31.5 | 32.5 | 32.5 | 34 | 34 | 0.82924 | 0.41563 | 0.72104 | 0.25559 | 0.21319
| s大暴雨 |  | 26.715 | 16.7269 | 19.0377 | 13.8251 | 9.0872 | 14 | 25.5 | 29 | 32 | 46 | 1.9082 | 0.65596 | 0.65647 | 0.43204 | 0.19755
2013 | s暴雨 |  | 34.0971 | 20.4426 | 0.17124 | 8.6902 | 7.2484 | 11 | 11.5 | 12 | 12.5 | 12.5 | 3.0997 | 1.7776 | 0.01427 | 0.69521 | 0.57987
| s暴雨 |  | 9.8357 | 15.9432 | 20.86 | 7.7352 | 2.3112 | 5 | 5.5 | 5.5 | 6 | 6.33 | 1.9671 | 2.8988 | 3.7927 | 1.2892 | 0.36512
2015 | s大暴雨 |  | 31.5044 | 32.0778 | 32.0778 | 25.3798 | 27.0508 | 13.5 | 27.5 | 76.5 | 77.5 | 80 | 2.3337 | 1.1665 | 0.41932 | 0.32748 | 0.33814
9.4 12:30-9.5 12:30 | l暴雨 |  | 26.9332 | 27.1646 | 27.1646 | 20.7538 | 2.3112 | 5 | 6 | 6 | 6.5 | 7 | 5.3866 | 4.5274 | 4.5274 | 3.1929 | 0.33017
2016 7.20 8:00-7.21 20:00 | l特大暴雨 |  | 22.5588 | 27.915 | 18.4026 | 29.6474 | 26.2716 | 25.5 | 32.5 | 32.5 | 34 | 34 | 0.88466 | 0.85892 | 0.56623 | 0.87198 | 0.77269
2016 10.6 18.40-10.7 6点 | s暴雨 |  | 8.7572 | 10.4666 | 5.7314 | 3.7008 | 4.9328 | 4.5 | 5 | 5 | 5.5 | 6 | 1.946 | 2.0933 | 1.1463 | 0.67287 | 0.82213
2017 | s暴雨 |  | 28.618 | 21.2086 | 16.3742 | 16.825 | 16.748 | 8 | 8.5 | 8.5 | 9 | 9.5 | 3.5772 | 2.4951 | 1.9264 | 1.8694 | 1.7629
| l暴雨 |  | 31.7462 | 24.9208 | 20.7766 | 20.928 | 20.9606 | 10 | 11 | 11.33 | 12 | 12.5 | 3.1746 | 2.2655 | 1.8338 | 1.744 | 1.6768
8.11 5-8.12 11 | l暴雨 |  | 18.265 | 15.4642 | 6.4814 | 19.9006 | 21.789 | 7.5 | 13 | 17.5 | 21 | 26.5 | 2.4353 | 1.1896 | 0.37037 | 0.94765 | 0.82223
2020 7.5 13：00-17：00 | s暴雨 |  | 24.7933 | 6.8933 | 7.4177 | 7.066 | 0.16845 | 3 | 4 | 4.5 | 5 | 6 | 8.2644 | 1.7233 | 1.6484 | 1.4132 | 0.028075
8.12 11：00-23：00 | s大暴雨 |  | 41.7533 | 28.82 | 29.7247 | 28.42 | 14.1 | 8 | 8.5 | 8.5 | 9 | 9.5 | 5.2192 | 3.3906 | 3.497 | 3.1578 | 1.4842
8.23 16：30-8.24 4：00 | s暴雨 |  | 41.4267 | 28.7 | 22.16 | 20.94 | 15.52 | 5 | 6 | 11.5 | 19 | 23 | 8.2853 | 4.7833 | 1.927 | 1.1021 | 0.67478
2021.7.2 23:00-7.3 11:00 | s暴雨 |  | 27.2054 | 25.0118 | 7.4177 | 7.066 | 0.16845 | 2.5 | 3.5 | 5 | 7 | 10 | 10.8822 | 7.1462 | 1.4835 | 1.0094 | 0.016845
2021.7.11 18:00-7.12 13:00 | s大暴雨 |  | 50.1514 | 37.2527 | 26.5341 | 28.4584 | 16.3239 | 10 | 10 | 10.5 | 11 | 11 | 5.0151 | 3.7253 | 2.5271 | 2.5871 | 1.484
2021.7.21 18:00-7.22 6:00 | s暴雨 |  | 21.6727 | 11.2785 | 5.0478 | 3.5757 | 6.3254 | 4.5 | 6 | 4.5 | 4.5 | 5 | 4.8161 | 1.8797 | 1.1217 | 0.7946 | 1.2651
2021.8.23 19：00-23：00 | s暴雨 |  | 41.3424 | 21.0061 | 13.3937 | 13.5875 | 21.494 | 5.5 | 6 | 5.5 | 12 | 12 | 7.5168 | 3.501 | 2.4352 | 1.1323 | 1.7912
2021.9.4 4：00-16：00 | s暴雨 |  | 40.2678 | 16.0616 | 11.9707 | 12.4873 | 16.9314 | 6.5 | 7.5 | 4 | 7 | 7 | 6.195 | 2.1415 | 2.9927 | 1.7839 | 2.4188
2021.9.19 10：00-9.20 10：00 | l暴雨 |  | 16.8694 | 11.3601 | 8.0154 | 10.4992 | 17.6579 | 10 | 10.5 | 37.5 | 62 | 28 | 1.6869 | 1.0819 | 0.21375 | 0.16934 | 0.63064
2022.7.3 6：00-7.3 23：00 | s暴雨 |  | 15.2603 | 33.8187 | 26.7735 | 12.4636 | 0.082135 | 3.5 | 3.5 | 4 | 5 | 42 | 4.3601 | 9.6625 | 6.6934 | 2.4927 | 0.0019556
8.21 16：30-00：00 | s暴雨 |  | 24.636 | 41.0142 | 29.1117 | 28.0786 | 0.08199 | 7.5 | 10 | 10.5 | 21 | 13.5 | 3.2848 | 4.1014 | 2.7725 | 1.3371 | 0.0060733
2023 7.3 19：00-7.4 7：00 | s暴雨 |  | 19.8273 | 21.8157 | 6.2676 | 3.5274 | 0.54927 | 16 | 34 | 57 | 68 | 64 | 1.2392 | 0.64164 | 0.10996 | 0.051873 | 0.0085824
7.20 19：00-7.21 13：00 | l大暴雨 |  | 37.9331 | 35.8766 | 25.2786 | 27.3869 | 24.5603 | 40 | 36 | 19 | 19.5 | 20.5 | 0.94833 | 0.99657 | 1.3305 | 1.4045 | 1.1981
7.30-8.1 | l特大暴雨 |  | 23.045 | 23.3519 | 23.6422 | 27.0661 | 22.7972 | 35.5 | 33.5 | 35.5 | 35 | 35 | 0.64916 | 0.69707 | 0.66598 | 0.77332 | 0.65135
NG | 峰值差异--土壤储水的最大最小值之间的差异 |  |  |  |  | soil moisture depletion | MD | ti, 120 |  |  |  |  | moisture depletion rate | MDR
| 降雨类型 | NG | dSWS0-20 | dSWS | dSWS | dSWS | dSWS80-100 | 达峰-消退 h0-20 | 达峰-消退 h20-40 | 达峰-消退 h40-60 | 达峰-消退 h60-80 | 达峰-消退 h80-100 | MDR0-20 | MDR20-40 | MDR40-60 | MDR60-80 | MDR80-100
2011 | s暴雨 |  | 26.33 | 23.11 | 16.71 | 14.31 | 10.33 | 72 | 72 | 72 | 72 | 72 | 0.36569 | 0.32097 | 0.23208 | 0.19875 | 0.14347
| s暴雨 |  | 26.65 | 23.33 | 18.45 | 13.44 | 10.95 | 72 | 72 | 72 | 72 | 72 | 0.37014 | 0.32403 | 0.25625 | 0.18667 | 0.15208
| s大暴雨 |  | 25.149 | 22.3816 | 15.352 | 12.0695 | 10.1303 | 72 | 72 | 72 | 72 | 72 | 0.34929 | 0.31086 | 0.21322 | 0.16763 | 0.1407
2012 | s暴雨 |  | 26.65 | 23.22 | 16.58 | 13.3 | 9.85 | 72 | 72 | 72 | 72 | 72 | 0.37014 | 0.3225 | 0.23028 | 0.18472 | 0.13681
| l特大暴雨 |  | 20.52 | 17.78 | 12.82 | 10.33 | 9.56 | 72 | 72 | 72 | 72 | 72 | 0.285 | 0.24694 | 0.17806 | 0.14347 | 0.13278
| s大暴雨 |  | 24.9 | 22.16 | 15.2 | 11.95 | 10.03 | 72 | 72 | 72 | 72 | 72 | 0.34583 | 0.30778 | 0.21111 | 0.16597 | 0.13931
2013 | s暴雨 |  | 24.07 | 23.45 | 13.95 | 12.75 | 9.96 | 72 | 72 | 72 | 72 | 72 | 0.33431 | 0.32569 | 0.19375 | 0.17708 | 0.13833
2013 | s暴雨 |  | 26.71 | 25.09 | 16.55 | 14.94 | 13.56 | 72 | 72 | 72 | 72 | 72 | 0.37097 | 0.34847 | 0.22986 | 0.2075 | 0.18833
2015 | s大暴雨 |  | 26.17 | 23.43 | 16.47 | 13.22 | 11.3 | 72 | 72 | 72 | 72 | 72 | 0.36347 | 0.32542 | 0.22875 | 0.18361 | 0.15694
9.4 12:30-9.5 12:30 | l暴雨 |  | 16.38 | 13.18 | 10.68 | 8.51 | 7.43 | 72 | 72 | 72 | 72 | 72 | 0.2275 | 0.18306 | 0.14833 | 0.11819 | 0.10319
2016 7.20 8:00-7.21 20:00 | l特大暴雨 |  | 17.4 | 11.84 | 11.98 | 10.55 | 10.34 | 72 | 72 | 72 | 72 | 72 | 0.24167 | 0.16444 | 0.16639 | 0.14653 | 0.14361
2016 10.6 18.40-10.7 6点 | s暴雨 |  | 26.61 | 25.99 | 16.45 | 14.84 | 12.46 | 72 | 72 | 72 | 72 | 72 | 0.36958 | 0.36097 | 0.22847 | 0.20611 | 0.17306
2017 | s暴雨 |  | 27.41 | 25.79 | 17.25 | 15.64 | 14.26 | 72 | 72 | 72 | 72 | 72 | 0.38069 | 0.35819 | 0.23958 | 0.21722 | 0.19806
| l暴雨 |  | 17.73 | 14.53 | 12.03 | 9.86 | 8.78 | 72 | 72 | 72 | 72 | 72 | 0.24625 | 0.20181 | 0.16708 | 0.13694 | 0.12194
| l暴雨 |  | 17.91 | 14.71 | 12.21 | 10.04 | 8.96 | 72 | 72 | 72 | 72 | 72 | 0.24875 | 0.20431 | 0.16958 | 0.13944 | 0.12444
2020.7.5 13：00-17：00 | s暴雨 |  | 27.98 | 26.36 | 17.82 | 16.21 | 14.83 | 72 | 72 | 72 | 72 | 72 | 0.38861 | 0.36611 | 0.2475 | 0.22514 | 0.20597
8.12 11：00-23：00 | s大暴雨 |  | 28.28 | 25.54 | 18.58 | 15.33 | 13.41 | 72 | 72 | 72 | 72 | 72 | 0.39278 | 0.35472 | 0.25806 | 0.21292 | 0.18625
8.23 16：30-8.24 4：00 | s暴雨 |  | 23.3 | 24.14 | 20.94 | 17.55 | 15.34 | 72 | 72 | 72 | 72 | 72 | 0.32361 | 0.33528 | 0.29083 | 0.24375 | 0.21306
2021.7.2 23:00-7.3 11:00 | s暴雨 |  | 19.98 | 22.68 | 7 | 6.33 | 1.01 | 72 | 72 | 72 | 72 | 72 | 0.2775 | 0.315 | 0.097222 | 0.087917 | 0.014028
2021.7.11 18:00-7.12 18:00 | s大暴雨 |  | 21.4 | 24.78 | 15.98 | 15.54 | 12.33 | 72 | 72 | 72 | 72 | 72 | 0.29722 | 0.34417 | 0.22194 | 0.21583 | 0.17125
2021.7.21 18:00-7.22 6:00 | s暴雨 |  | 27 | 26.04 | 15.6 | 14.33 | 10.88 | 72 | 72 | 72 | 72 | 72 | 0.375 | 0.36167 | 0.21667 | 0.19903 | 0.15111
2021.8.23 19：00-23：00 | s暴雨 |  | 24.76 | 24.14 | 14.64 | 13.44 | 10.65 | 72 | 72 | 72 | 72 | 72 | 0.34389 | 0.33528 | 0.20333 | 0.18667 | 0.14792
2021.9.4 4：00-16：00 | s暴雨 |  | 19.4 | 22.44 | 14.52 | 12.44 | 9.66 | 72 | 72 | 72 | 72 | 72 | 0.26944 | 0.31167 | 0.20167 | 0.17278 | 0.13417
2021.9.19 10：00-9.20 10：00 | l暴雨 |  | 20.28 | 20.08 | 12.58 | 10.41 | 9.33 | 72 | 72 | 72 | 72 | 72 | 0.28167 | 0.27889 | 0.17472 | 0.14458 | 0.12958
2022.7.3 1：00-7.3 23：00 | s暴雨 |  | 32 | 25.82 | 18.02 | 15.55 | 12.58 | 72 | 72 | 72 | 72 | 72 | 0.44444 | 0.35861 | 0.25028 | 0.21597 | 0.17472
8.23 19：00-00：00 | s暴雨 |  | 32.06 | 26.94 | 16.42 | 13.01 | 11.15 | 72 | 72 | 72 | 72 | 72 | 0.44528 | 0.37417 | 0.22806 | 0.18069 | 0.15486
2023 7.3 19：00-7.4 7：00 | s暴雨 |  | 23.44 | 22.62 | 12.92 | 10.33 | 9.43 | 72 | 72 | 72 | 72 | 72 | 0.32556 | 0.31417 | 0.17944 | 0.14347 | 0.13097
7.20 19：00-7.21 13：00 | l大暴雨 |  | 23.88 | 19.6 | 10.82 | 8.85 | 8.11 | 72 | 72 | 72 | 72 | 72 | 0.33167 | 0.27222 | 0.15028 | 0.12292 | 0.11264
7.30-8.1 | l特大暴雨 |  | 9.54 | 18.38 | 6.12 | 4.35 | 4.13 | 72 | 72 | 72 | 72 | 72 | 0.1325 | 0.25528 | 0.085 | 0.060417 | 0.057361
|  |  | 23.5824 | 22.0535 | 14.6428 | 12.3938 | 10.3704 | [5 empty] | 0.32753 | 0.3063 | 0.20337 | 0.17214 | 0.14403
[5 empty] | 8.9396 | 11.1886 | 13.212
AF | 峰值差异--土壤储水的最大最小值之间的差异 |  |  |  |  | soil moisture depletion | MD | ti, 120 |  |  |  |  | moisture depletion rate | MDR
| 降雨类型 | AF | dSWS0-20 | dSWS | dSWS | dSWS | dSWS80-100 | 达峰-消退 h0-20 | 达峰-消退 h20-40 | 达峰-消退 h40-60 | 达峰-消退 h60-80 | 达峰-消退 h80-100 | MDR0-20 | MDR20-40 | MDR40-60 | MDR60-80 | MDR80-100
2011 | s暴雨 |  | 12.25 | 16.42 | 14.81 | 5.55 | 1.84 | 72 | 72 | 72 | 72 | 72 | 0.17014 | 0.22806 | 0.20569 | 0.077083 | 0.025556
| s暴雨 |  | 12.25 | 15.27 | 14.91 | 5.73 | 1.78 | 72 | 72 | 72 | 72 | 72 | 0.17014 | 0.21208 | 0.20708 | 0.079583 | 0.024722
| s大暴雨 |  | 2.97 | 2.71 | 12.25 | 3.75 | 10.25 | 72 | 72 | 72 | 72 | 72 | 0.04125 | 0.037639 | 0.17014 | 0.052083 | 0.14236
2012 | s暴雨 |  | 10.1756 | 15.9432 | 12.67 | 5.06 | 1.71 | 72 | 72 | 72 | 72 | 72 | 0.14133 | 0.22143 | 0.17597 | 0.070278 | 0.02375
| s特大暴雨 |  | 2.121 | 1.0804 | 7.45 | 1.65 | 6.71 | 72 | 72 | 72 | 72 | 72 | 0.029459 | 0.015006 | 0.10347 | 0.022917 | 0.093194
| s大暴雨 |  | 2.715 | 1.7269 | 10.0377 | 1.8251 | 9.0872 | 72 | 72 | 72 | 72 | 72 | 0.037708 | 0.023985 | 0.13941 | 0.025349 | 0.12621
2013 | s暴雨 |  | 10.0971 | 13.4426 | 18.1712 | 5.67 | 3.26 | 72 | 72 | 72 | 72 | 72 | 0.14024 | 0.1867 | 0.25238 | 0.07875 | 0.045278
2013 | s暴雨 |  | 8.87 | 14.97 | 19.35 | 6.94 | 2.44 | 72 | 72 | 72 | 72 | 72 | 0.12319 | 0.20792 | 0.26875 | 0.096389 | 0.033889
2015 | s大暴雨 |  | 3.5044 | 3.0778 | 12.0778 | 1.3798 | 11.0508 | 72 | 72 | 72 | 72 | 72 | 0.048672 | 0.042747 | 0.16775 | 0.019164 | 0.15348
9.4 12:30-9.5 12:30 | l暴雨 |  | 2.9332 | 2.1646 | 2.1646 | 2.7538 | 2.3112 | 72 | 72 | 72 | 72 | 72 | 0.040739 | 0.030064 | 0.030064 | 0.038247 | 0.0321
2016 7.20 8:00-7.21 20:00 | l特大暴雨 |  | 2.5588 | 2.915 | 1.4026 | 0.6474 | 0.2716 | 72 | 72 | 72 | 72 | 72 | 0.035539 | 0.040486 | 0.019481 | 0.0089917 | 0.0037722
2016 10.6 18.40-10.7 6点 | s暴雨 |  | 10.7572 | 10.4666 | 15.7314 | 13.7008 | 0.95 | 72 | 72 | 72 | 72 | 72 | 0.14941 | 0.14537 | 0.21849 | 0.19029 | 0.013194
2017 | s暴雨 |  | 13.618 | 18.2086 | 10.3742 | 10.825 | 0.748 | 72 | 72 | 72 | 72 | 72 | 0.18914 | 0.2529 | 0.14409 | 0.15035 | 0.010389
| l暴雨 |  | 3.7462 | 4.9208 | 10.7766 | 5.928 | 8.9606 | 72 | 72 | 72 | 72 | 72 | 0.052031 | 0.068344 | 0.14968 | 0.082333 | 0.12445
| l暴雨 |  | 4.265 | 5.4642 | 9.4814 | 7.9006 | 4.789 | 72 | 72 | 72 | 72 | 72 | 0.059236 | 0.075892 | 0.13169 | 0.10973 | 0.066514
2020.7.5 13：00-17：00 | s暴雨 |  | 24.7933 | 6.8933 | 7.4177 | 7.066 | 0.16845 | 72 | 72 | 72 | 72 | 72 | 0.34435 | 0.095741 | 0.10302 | 0.098138 | 0.0023396
8.12 11：00-23：00 | s大暴雨 |  | 1.7533 | 1.82 | 14.7247 | 1.42 | 14.1 | 72 | 72 | 72 | 72 | 72 | 0.024352 | 0.025278 | 0.20451 | 0.019722 | 0.19583
8.23 16：30-8.24 4：00 | s暴雨 |  | 11.4267 | 20.7 | 11.16 | 10.94 | 0.52 | 72 | 72 | 72 | 72 | 72 | 0.1587 | 0.2875 | 0.155 | 0.15194 | 0.0072222
2021.7.2 23:00-7.3 11:00 | s暴雨 |  | 12.2054 | 20.0118 | 7.4177 | 7.066 | 0.16845 | 72 | 72 | 72 | 72 | 72 | 0.16952 | 0.27794 | 0.10302 | 0.098138 | 0.0023396
2021.7.11 18:00-7.12 18:00 | s大暴雨 |  | 0.6 | 0.6 | 12.8 | -1.5259e-06 | 13.9623 | 72 | 72 | 72 | 72 | 72 | 0.0083333 | 0.0083333 | 0.17778 | -2.1193e-08 | 0.19392
2021.7.21 18:00-7.22 6:00 | s暴雨 |  | 0.4 | 3.9302 | 11.3819 | -1.5259e-06 | 14.4974 | 72 | 72 | 72 | 72 | 72 | 0.0055556 | 0.054586 | 0.15808 | -2.1193e-08 | 0.20135
2021.8.23 19：00-23：00 | s暴雨 |  | 1.4 | 6.2 | 14 | 0.4 | 16 | 72 | 72 | 72 | 72 | 72 | 0.019444 | 0.086111 | 0.19444 | 0.0055555 | 0.22222
2021.9.4 4：00-16：00 | s暴雨 |  | 1 | 5 | 10.8 | 0.6 | 6.2 | 72 | 72 | 72 | 72 | 72 | 0.013889 | 0.069444 | 0.15 | 0.0083333 | 0.086111
2021.9.19 10：00-9.20 10：00 | l暴雨 |  | 3 | 6.2 | 11.2 | 2 | 5.2 | 72 | 72 | 72 | 72 | 72 | 0.041667 | 0.086111 | 0.15556 | 0.027778 | 0.072222
2022.7.3 1：00-7.3 23：00 | s暴雨 |  | 15.2603 | 33.8187 | 26.7735 | 12.4636 | 0.082135 | 72 | 72 | 72 | 72 | 72 | 0.21195 | 0.4697 | 0.37185 | 0.17311 | 0.0011408
8.23 19：00-00：00 | s暴雨 |  | 10.0244 | 10.068 | 5.8839 | 5.3173 | 0.11 | 72 | 72 | 72 | 72 | 72 | 0.13923 | 0.13983 | 0.08172 | 0.073851 | 0.0015278
2023 7.3 19：00-7.4 7：00 | s暴雨 |  | 7.9599 | 2.5478 | 0.23694 | 0.032423 | 0.10928 | 72 | 72 | 72 | 72 | 72 | 0.11055 | 0.035386 | 0.0032909 | 0.00045032 | 0.0015178
7.20 19：00-7.21 13：00 | l大暴雨 |  | 1.6335 | 1.8275 | 2.2968 | 1.7136 | 1.4463 | 72 | 72 | 72 | 72 | 72 | 0.022687 | 0.025382 | 0.0319 | 0.0238 | 0.020088
7.30-8.1 | l特大暴雨 |  | 2.4249 | 1.1581 | 0.52436 | 0.4579 | 0.26817 | 72 | 72 | 72 | 72 | 72 | 0.033679 | 0.016085 | 0.0072828 | 0.0063597 | 0.0037246
|  |  | 6.7832 | 8.6054 | 10.6302 | 4.4409 | 4.7928 | [5 empty] | 0.094211 | 0.11952 | 0.14764 | 0.06168 | 0.066567
|  |  | -3.847 |  |  | 6.1892 | 5.8374

## LT
日期data | 日期data | 有降雨的时间DT1 | 持续时间DT | 总P | 降雨类型 | 达峰滞后 h0-20 | 滞后h | 滞后h | 达峰滞后h | 达峰滞后h 80-100 | 降雨类型 | 达峰滞后 h0-20 | 滞后h | 滞后h | 达峰滞后h | 达峰滞后h 80-100 | PI (mm h-1)
2011 | 6.22 | 11 | 12 | 69.8 | s暴雨 | 0.5 | 0.5 | 0.66 | 1 | 1.33 | s暴雨 | 3.5 | 3.5 | 4 | 5 | 5.5 | 5.8167
| 7.3 | 12 | 12 | 47.7 | s暴雨 | 0.66 | 0.66 | 0.83 | 1.33 | 1.83 | s暴雨 | 3.5 | 3.5 | 4 | 5 | 5.16 | 3.975
| 8.26 | 12 | 12 | 71.4 | s大暴雨 | 0.5 | 0.5 | 0.5 | 0.83 | 1 | s大暴雨 | 1.16 | 1.5 | 1.83 | 2.16 | 2.83 | 5.95
2012 | 7.8 | 12 | 12 | 61.6 | s暴雨 | 0.66 | 0.66 | 0.83 | 1.16 | 1.83 | s暴雨 | 1.16 | 1.5 | 2 | 1.5 | 2 | 5.1333
| 7.21 | 15 | 16 | 164.8 | l特大暴雨 | 0.16 | 0.33 | 0.33 | 0.5 | 0.83 | l特大暴雨 | 3 | 5 | 5 | 5.5 | 6 | 6.87
| 9.1 | 11 | 12 | 97.6 | s大暴雨 | 0.5 | 0.5 | 0.83 | 1 | 1.33 | s大暴雨 | 1.5 | 1.5 | 2 | 2 | 2.5 | 8.1333
2013 | 6.7 | 10 | 12 | 42.8 | s暴雨 | 0.5 | 0.66 | 1.16 | 1.16 | 1.83 | s暴雨 | 1.16 | 1.5 | 2 | 1.5 | 2.5 | 3.5667
| 9.4 | 8 | 9 | 26.8 | s暴雨 | 0.5 | 0.66 | 1.16 | 1.5 | 2 | s暴雨 | 1 | 1.5 | 2 | 1.5 | 2.5 | 2.9778
2015 | 7.17 | 10 | 11 | 121.6 | s大暴雨 | 0.33 | 0.33 | 0.5 | 0.83 | 1 | s大暴雨 | 1 | 2 | 2.16 | 2.5 | 2.5 | 11.0545
9.4 12:30-9.5 12:30 | 9.4 | 22 | 24 | 59.6 | l暴雨 | 0.5 | 0.66 | 1.5 | 2 | 2.15 | l暴雨 | 1.33 | 1.83 | 1.83 | 2 | 2.5 | 2.4833
2016 7.20 8:00-7.21 20:00 | 7.2 | 20 | 24 | 309.2 | l特大暴雨 | 0.33 | 0.5 | 0.83 | 1 | 1 | l特大暴雨 | 3.16 | 3.5 | 4 | 4.16 | 4.83 | 12.8833
2016 10.6 18.40-10.7 6点 | 10.6 | 9 | 12 | 50.8 | s暴雨 | 0.66 | 1 | 1 | 1.33 | 1.83 | s暴雨 | 3 | 3.15 | 3.5 | 3.83 | 4 | 4.2333
2017 | 5.22 | 15 | 19 | 31.2 | s暴雨 | 1 | 1.16 | 1.33 | 1.83 | 2.13 | s暴雨 | 3.16 | 3.5 | 4.16 | 4.5 | 4.83 | 1.6421
| 6.22 | 19 | 24 | 43.6 | l暴雨 | 1.16 | 1 | 1 | 1.33 | 1.83 | l暴雨 | 3 | 3.16 | 3.16 | 4 | 4.5 | 1.8167
8.11 5-8.12 11 | 8.11 | 13 | 24 | 50.8 | l暴雨 | 0.83 | 0.83 | 1 | 1.33 | 1.83 | l暴雨 | 3.33 | 3.5 | 5.5 | 6.5 | 6.83 | 2.1167
2020 7.5 13：00-17：00 | 7.5 | 2.8 | 3.5 | 32.2 | s暴雨 | 0.33 | 0.5 | 0.66 | 1 | 1.5 | s暴雨 | 4.5 | 5 | 5.5 | 6 | 7 | 9.2
8.12 11：00-23：00 | 8.12 | 7 | 12 | 101.4 | s大暴雨 | 0.16 | 0.33 | 0.83 | 1 | 1.33 | s大暴雨 | 2.33 | 2.5 | 2.83 | 3 | 3.5 | 8.45
8.23 16：30-8.24 4：00 | 8.23 | 9.7 | 12 | 34 | s暴雨 | 0.33 | 0.5 | 0.5 | 1 | 1.33 | s暴雨 | 2.5 | 2.66 | 2.83 | 3.16 | 3.33 | 2.8333
2021.7.2 23:00-7.3 11:00 | 7.2 | 4 | 6 | 34.8 | s暴雨 | 1.33 | 1.83 | 2.33 | 2.5 | 3 | s暴雨 | 3.33 | 3.5 | 5.5 | 6 | 6.16 | 5.8
2021.7.11 18:00-7.12 13:00 | 7.11 | 14 | 19 | 149.8 | s大暴雨 | 0.33 | 0.5 | 1 | 1 | 1.5 | s大暴雨 | 2 | 2.16 | 2.5 | 2.83 | 3 | 7.8842
2021.7.21 18:00-7.22 6:00 | 7.21 | 5.3 | 10 | 31.4 | s暴雨 | 0.33 | 0.33 | 0.33 | 1 | 1.33 | s暴雨 | 2.16 | 2.33 | 2.5 | 2.5 | 5 | 3.14
2021.8.23 19：00-23：00 | 8.23 | 4 | 4 | 50.4 | s暴雨 | 1 | 1.5 | 2 | 2 | 2.5 | s暴雨 | 4.5 | 6 | 5 | 5 | 5.16 | 12.6
2021.9.4 4：00-16：00 | 9.4 | 6.5 | 12 | 62 | s暴雨 | 0.5 | 0.66 | 0.83 | 1.33 | 1.83 | s暴雨 | 5.5 | 6.33 | 5.5 | 6 | 7 | 5.1667
2021.9.19 10：00-9.20 10：00 | 9.19 | 21.7 | 24 | 53.8 | l暴雨 | 1 | 1 | 1.5 | 1.5 | 2 | l暴雨 | 3.5 | 5 | 5.5 | 6 | 6.5 | 2.2417
2022.7.3 6：00-7.3 23：00 | 7.3 | 8.3 | 17 | 56 | s暴雨 | 0.16 | 0.83 | 1 | 1 | 1.5 | s暴雨 | 4 | 4.16 | 4.83 | 5 | 5.16 | 3.2941
8.21 16：30-00：00 | 8.21 | 8 | 9 | 63.2 | s暴雨 | 0.5 | 1 | 1.5 | 2 | 2.83 | s暴雨 | 2.5 | 3.5 | 5 | 5 | 5.5 | 7.0222
2023 7.3 19：00-7.4 7：00 | 7.3 | 9 | 12 | 34.6 | s暴雨 | 1.5 | 1.5 | 1.5 | 2 | 2.5 | s暴雨 | 2 | 3 | 4 | 5 | 6 | 2.8833
7.20 19：00-7.21 13：00 | 7.2 | 17.5 | 24 | 135.6 | l大暴雨 | 0.5 | 0.5 | 1 | 1.5 | 2 | l大暴雨 | 3.5 | 5 | 5.5 | 6 | 6.5 | 5.65
7.30-8.1 | 7.3 | 41.7 | 48 | 415.6 | l特大暴雨 | 0.16 | 0.16 | 0.5 | 0.83 | 1 | l特大暴雨 | 3 | 3.5 | 3.83 | 4 | 4.5 | 6.6583

## Recharge rate
| P(mm) | NG(mm)0h 总补给量 | AF(mm)0h 总补给量 | NG(mm)120h 总补给量 | AF(mm)120h 总补给量 | 雨型 | NG 0h 补给率% | AF 0h 补给率% | NG 96h 补给率% | AF 96h 补给率% | PI (mm h-1)
2011 | 69.8 | 53.98 | 43.68 | 25.65 | 28.11 | s暴雨 | 77.3352 | 62.5788 | 36.7479 | 40.2722 | 5.8167
| 47.7 | 41.65 | 30.55 | 18.33 | 16.21 | s暴雨 | 87.3166 | 64.0461 | 38.4277 | 33.9832 | 3.975 | 从箱图对比得出：图4 5暴雨对草地和林地的土壤水的补给率相比大暴雨的更高 |  | 差异显著
| 71.4 | 53.55 | 41.33 | 23.54 | 28.51 | s大暴雨 | 75 | 57.8852 | 32.9692 | 39.93 | 5.95 |  | 其中，暴雨对草地的补给率高于对林地的，但无显著差异
2012 | 61.6 | 51.33 | 40.35 | 25.33 | 32.45 | s暴雨 | 83.3279 | 65.5032 | 41.1201 | 52.6786 | 5.1333 |  | 对草地的补给率高于对林地的，但有显著差异
| 164.8 | 50.556 | 61.44 | 41.55 | 48.14 | L特大暴雨 | 30.6772 | 37.2816 | 25.2124 | 29.2112 | 6.87 |  | 图1 长时间的暴雨对土壤水的补给率显著高于其它三种类型
| 97.6 | 55.33 | 40.5 | 28.55 | 25.54 | s大暴雨 | 56.6906 | 41.4959 | 29.252 | 26.168 | 8.1333 |  | 短时间的暴雨和大暴雨对土壤水的补给率无显著差异 | 但二者都大于长时间的大暴雨
2013 | 42.8 | 36.33 | 28.22 | 20.55 | 15.54 | s暴雨 | 84.8832 | 65.9346 | 48.014 | 36.3084 | 3.5667
2013 | 26.8 | 20.33 | 12.32 | 8.35 | 8.25 | s暴雨 | 75.8582 | 45.9701 | 31.1567 | 30.7836 | 2.9778
2015 | 121.6 | 54.56 | 44.6 | 22.85 | 27.21 | s大暴雨 | 44.8684 | 36.6776 | 18.7911 | 22.3766 | 11.0545
9.4 12:30-9.5 12:30 | 59.6 | 56.34 | 52.66 | 25.35 | 32.76 | l暴雨 | 94.5302 | 88.3557 | 42.5336 | 54.9664 | 2.4833 | 主线还是 五十年恢复的草地和人工林所带来的降雨响应差异 比较不同土层土壤水分 入渗 储水变化 响应时间的差异
2016 7.20 8:00-7.21 20:00 | 309.2 | 66.02 | 74.59 | 18.33 | 63.33 | l特大暴雨 | 21.3519 | 24.1235 | 5.9282 | 20.4819 | 12.8833 | 细分比较暴 大爆之间和林草的差异 细分比较长暴 短暴之间和林草的差异
2016 10.6 18.40-10.7 6点 | 50.8 | 43.43 | 31.54 | 12.33 | 15.32 | s暴雨 | 85.4921 | 62.0866 | 24.2717 | 30.1575 | 4.2333
2017 | 31.2 | 25.48 | 25.56 | 10.35 | 12.35 | s暴雨 | 81.6667 | 81.9231 | 33.1731 | 39.5833 | 1.6421
| 43.6 | 40.11 | 34.51 | 18.55 | 20.39 | l暴雨 | 91.9954 | 79.1514 | 42.5459 | 46.7661 | 1.8167
| 50.8 | 46.35 | 38.54 | 27.55 | 30.41 | l暴雨 | 91.2402 | 75.8661 | 54.2323 | 59.8622 | 2.1167
2020.7.5 13：00-17：00 | 32.2 | 26.3667 | 18.33 | 8.33 | 12.04 | s暴雨 | 81.8841 | 56.9255 | 25.8696 | 37.3913 | 9.2
8.12 11：00-23：00 | 101.4 | 52.0667 | 30.8 | 23.55 | 15.33 | s大暴雨 | 51.3478 | 30.3748 | 23.2249 | 15.1183 | 8.45
8.23 16：30-8.24 4：00 | 34 | 30.06 | 20.38 | 10.54 | 11.45 | s暴雨 | 88.4118 | 59.9412 | 31 | 33.6765 | 2.8333
2021-07-03T10:30:00 | 34.8 | 30.5667 | 21.0294 | 15.55 | 11.99 | s暴雨 | 87.8352 | 60.4293 | 44.6839 | 34.454 | 5.8
2021-07-12T17:30:00 | 149.8 | 53.4533 | 65.1121 | 23 | 55.27 | s大暴雨 | 35.6831 | 43.466 | 15.3538 | 36.8959 | 7.8842
2021-07-22T05:30:00 | 31.4 | 25.4067 | 17.4119 | 10 | 13 | s暴雨 | 80.913 | 55.452 | 31.8471 | 41.4013 | 3.14
2021-08-23T22:30:00 | 50.4 | 34.5067 | 25.14 | 19.11 | 8.7 | s暴雨 | 68.4656 | 49.881 | 37.9167 | 17.2619 | 12.6
2021-09-04T15:30:00 | 62 | 41.76 | 25.1432 | 20.14 | 21.17 | s暴雨 | 67.3548 | 40.5536 | 32.4839 | 34.1452 | 5.1667
2021-09-20T09:30:00 | 53.8 | 51.3267 | 42.04 | 24.33 | 18.33 | l暴雨 | 95.4027 | 78.1413 | 45.223 | 34.0706 | 2.2417
2022-07-03T23:30:00 | 56 | 40.8467 | 29.2668 | 22.43 | 16.31 | s暴雨 | 72.9405 | 52.2622 | 40.0536 | 29.125 | 3.2941
2022-08-22T03:30:00 | 63.2 | 39.7667 | 32.7126 | 16 | 21.21 | s暴雨 | 62.9219 | 51.7604 | 25.3165 | 33.5601 | 7.0222
2023-07-04T06:30:00 | 34.6 | 30.12 | 14.84 | 13.85 | 8.35 | s暴雨 | 87.052 | 42.8902 | 40.0289 | 24.1329 | 2.8833
2023-07-21T13:30:00 | 135.6 | 70.8 | 55.8 | 36 | 45 | l大暴雨 | 52.2124 | 41.1504 | 26.5487 | 33.1858 | 5.65
2023-07-30T23:30:00 | 199.8 | 76.0867 | 52.3 | 30.33 | 45.06 | l特大暴雨 | 38.0814 | 26.1762 | 15.1802 | 22.5526 | 8.6583
|  | 44.7751 | 36.2309 | 20.7007 | 24.4045 |  | 70.7841 | 54.4236 | 32.383 | 34.1552 | 5.6371
|  | 8.5443 |  |  | 3.7038 |  | 16.3606
灌木狼牙刺群落的土壤水分入渗总量、土壤水分入渗率以及土壤水分补给率较草本群落更优，即灌
木狼牙刺群落对暴雨的拦蓄效果更强，草本群落对暴雨的拦蓄效果随退耕年限的增长而提升; 但雨前土壤含
水量较高会降低植物群落对暴雨的拦蓄作用。
( 3) 自然灌草植被坡面在短历时、高雨强、低雨量暴雨前期可平均拦蓄约 64． 8% 的降雨，在短历时、
中雨强、低雨量暴雨条件下可拦蓄 56． 8% ，但长历时、中雨强、高雨量暴雨仅可拦蓄 40． 8%

## 相关分析
综合的相关分析 指的是不分深度的分析 | P(mm) | PI (mm h-1) | 降雨历时 DT | NG 0h 补给率% | AF 0h 补给率% | NG 96h 补给率% | AF 96h 补给率% | 序号 | 详细的 分深度的相关分析 细分到每一层 | SWC-NG 雨前 | SWC-AF 雨前 | MI-NG 各层入渗量 | MI-AF 各层入渗量 | MDEP-NG 各层消退量 | MDEP-AF 各层消退量 | MIR-NG 入渗率 | MIR-AF 入渗率 | MDR-NG 消退率 | MDR-AF 消退率 | T-NG 各层达峰时间 | T-AF 各层达峰时间 | P | PI | 降雨历时 DT
2011 | 69.8 | 5.8167 | 12 | 77.3352 | 62.5788 | 36.7479 | 40.2722 | 1 | 0-20 | 14.31 | 21.09 | 34.26 | 22.22 | 26.33 | 12.25 | 11.42 | 5.7776 | 0.27427 | 0.1276 | 0.5 | 3.5 | 69.8 | 5.8167 | 12
| 47.7 | 3.975 | 12 | 87.3166 | 64.0461 | 38.4277 | 33.9832 | 2 |  | 14.85 | 21.628 | 34.6 | 22.2239 | 26.65 | 12.25 | 10.9494 | 4.9325 | 0.2776 | 0.1276 | 0.66 | 3.5 | 47.7 | 3.975 | 12
| 71.4 | 5.95 | 12 | 75 | 57.8852 | 32.9692 | 39.93 | 3 |  | 24.38 | 21.1367 | 48.52 | 26.9867 | 25.149 | 2.97 | 6.9314 | 5.7991 | 0.26197 | 0.030937 | 0.5 | 1.16 | 71.4 | 5.95 | 12
2012 | 61.6 | 5.1333 | 12 | 83.3279 | 65.5032 | 41.1201 | 52.6786 | 4 |  | 19.61 | 22.9 | 28 | 25.1756 | 26.65 | 10.1756 | 8.4084 | 3.5965 | 0.2776 | 0.106 | 0.66 | 1.16 | 61.6 | 5.1333 | 12
| 164.8 | 6.87 | 16 | 67.085 | 49.4175 | 25.2124 | 29.2112 | 5 |  | 26 | 27 | 30.12 | 26.121 | 20.52 | 2.121 | 3.012 | 1.8292 | 0.21375 | 0.022094 | 0.16 | 3 | 164.8 | 6.87 | 16
| 97.6 | 8.1333 | 12 | 77.1824 | 31.25 | 29.252 | 26.168 | 6 |  | 25.81 | 27.9 | 41.26 | 26.715 | 24.9 | 2.715 | 4.8541 | 1.9082 | 0.25938 | 0.028281 | 0.5 | 1.5 | 97.6 | 8.1333 | 12
2013 | 42.8 | 3.5667 | 12 | 84.8832 | 65.9346 | 48.014 | 36.3084 | 7 |  | 21 | 22 | 24.88 | 34.0971 | 24.07 | 10.0971 | 8.2933 | 3.0997 | 0.25073 | 0.10518 | 0.5 | 1.16 | 42.8 | 3.5667 | 12
2013 | 26.8 | 2.9778 | 9 | 75.8582 | 45.9701 | 31.1567 | 30.7836 | 8 |  | 15.53 | 20.7 | 44.32 | 29.8357 | 26.71 | 8.87 | 12.6629 | 5.9671 | 0.27823 | 0.092396 | 0.5 | 1 | 26.8 | 2.9778 | 9
2015 | 121.6 | 11.0545 | 11 | 77.7632 | 58.8816 | 18.7911 | 22.3766 | 9 |  | 25.51 | 26.98 | 35.8 | 31.5044 | 26.17 | 3.5044 | 3.58 | 2.3337 | 0.2726 | 0.036504 | 0.33 | 1 | 121.6 | 11.0545 | 11
9.4 12:30-9.5 12:30 | 59.6 | 2.4833 | 24 | 94.5302 | 76.6107 | 42.5336 | 54.9664 | 10 |  | 15.01 | 21.52 | 20 | 26.9332 | 16.38 | 2.9332 | 10 | 5.3866 | 0.17062 | 0.030554 | 0.5 | 1.33 | 59.6 | 2.4833 | 24
2016 7.20 8:00-7.21 20:00 | 309.2 | 12.8833 | 24 | 64.6895 | 44.4987 | 5.9282 | 20.4819 | 11 |  | 25.69 | 29.12 | 36.66 | 22.5588 | 17.4 | 2.5588 | 2.82 | 0.88466 | 0.18125 | 0.026654 | 0.33 | 3.16 | 309.2 | 12.8833 | 24
2016 10.6 18.40-10.7 6点 | 50.8 | 4.2333 | 12 | 85.4921 | 62.0866 | 24.2717 | 30.1575 | 12 |  | 14.04 | 21.05 | 22.74 | 16.7572 | 26.61 | 10.7572 | 10.5278 | 4.946 | 0.27719 | 0.11205 | 0.66 | 3 | 50.8 | 4.2333 | 12
2017 | 31.2 | 1.6421 | 19 | 81.6667 | 49.8718 | 33.1731 | 39.5833 | 13 |  | 13.19 | 22.87 | 18.618 | 28.618 | 27.41 | 13.618 | 12.412 | 3.5772 | 0.28552 | 0.14185 | 1 | 3.16 | 31.2 | 1.6421 | 19
| 43.6 | 1.8167 | 24 | 91.9954 | 79.1514 | 42.5459 | 46.7661 | 14 |  | 13.69 | 21.12 | 21.7462 | 31.7462 | 17.73 | 3.7462 | 13.1001 | 6.1746 | 0.18469 | 0.039023 | 1.16 | 3 | 43.6 | 1.8167 | 24
| 50.8 | 2.1167 | 24 | 91.2402 | 75.8661 | 54.2323 | 59.8622 | 15 |  | 13.27 | 21.81 | 16.265 | 18.265 | 17.91 | 4.265 | 12.2293 | 6.4353 | 0.18656 | 0.044427 | 0.83 | 3.33 | 50.8 | 2.1167 | 24
2020.7.2 13：00-17：00 | 32.2 | 9.2 | 3.5 | 81.8841 | 38.2919 | 25.8696 | 37.3913 | 16 |  | 15.81 | 18.81 | 24.7933 | 24.7933 | 27.98 | 24.7933 | 12.3967 | 8.2644 | 0.29146 | 0.25826 | 0.33 | 5.5 | 32.2 | 9.2 | 3.5
8.12 11：00-23：00 | 101.4 | 8.45 | 12 | 86.8508 | 30.3748 | 23.2249 | 15.1183 | 17 |  | 23.38 | 20.9 | 39.7533 | 41.7533 | 28.28 | 1.7533 | 4.6769 | 5.2192 | 0.29458 | 0.018264 | 0.16 | 2.33 | 101.4 | 8.45 | 12
8.23 16：30-8.24 4：00 | 34 | 2.8333 | 12 | 88.4118 | 59.9412 | 31 | 33.6765 | 18 |  | 28.29 | 18 | 23.4267 | 41.4267 | 23.3 | 11.4267 | 2.466 | 8.2853 | 0.24271 | 0.11903 | 0.33 | 2.5 | 34 | 2.8333 | 12
2021-07-03T10:30:00 | 34.8 | 5.8 | 6 | 87.8352 | 60.4293 | 44.6839 | 34.454 | 19 |  | 24.05 | 17.9 | 28.9933 | 27.2054 | 19.98 | 12.2054 | 7.2483 | 10.8822 | 0.20813 | 0.12714 | 1.33 | 3.33 | 34.8 | 5.8 | 6
2021-07-12T17:30:00 | 149.8 | 7.8842 | 19 | 48.3667 | 26.7771 | 15.3538 | 36.8959 | 20 |  | 28.79 | 21.8 | 24.3867 | 50.1514 | 21.4 | 0.6 | 1.6258 | 5.0151 | 0.22292 | 0.00625 | 0.33 | 2 | 149.8 | 7.8842 | 19
2021-07-22T05:30:00 | 31.4 | 3.14 | 10 | 87.2824 | 55.452 | 31.8471 | 41.4013 | 21 |  | 32.74 | 21 | 18.8667 | 21.6727 | 27 | 0.4 | 2.0963 | 4.8161 | 0.28125 | 0.0041667 | 0.33 | 2.16 | 31.4 | 3.14 | 10
2021-08-23T22:30:00 | 50.4 | 12.6 | 4 | 88.3069 | 63.7766 | 37.9167 | 17.2619 | 22 |  | 23.87 | 19.1 | 22.56 | 41.3424 | 24.76 | 1.4 | 6.4457 | 7.5168 | 0.25792 | 0.014583 | 3 | 4.5 | 50.4 | 12.6 | 4
2021-09-04T15:30:00 | 62 | 5.1667 | 12 | 89.2473 | 37.3278 | 32.4839 | 34.1452 | 23 |  | 26.39 | 20.7 | 31.0333 | 40.2678 | 19.4 | 1 | 2.9556 | 6.195 | 0.20208 | 0.010417 | 0.5 | 5.5 | 62 | 5.1667 | 12
2021-09-20T09:30:00 | 53.8 | 2.2417 | 24 | 95.4027 | 78.1413 | 45.223 | 34.0706 | 24 |  | 30.27 | 29.8 | 20.8 | 16.8694 | 20.28 | 3 | 1.8087 | 1.6869 | 0.21125 | 0.03125 | 1 | 5 | 53.8 | 2.2417 | 24
2022-07-03T23:30:00 | 56 | 3.2941 | 17 | 72.9405 | 52.2622 | 40.0536 | 29.125 | 25 |  | 31.95 | 21.6 | 25.16 | 15.2603 | 32 | 15.2603 | 3.3547 | 4.3601 | 0.33333 | 0.15896 | 0.16 | 6 | 56 | 3.2941 | 17
2022-08-22T03:30:00 | 63.2 | 7.0222 | 9 | 62.9219 | 51.7604 | 25.3165 | 33.5601 | 26 |  | 23.67 | 21.6 | 30.22 | 24.636 | 32.06 | 10.0244 | 6.7156 | 3.2848 | 0.33396 | 0.10442 | 1 | 2.5 | 63.2 | 7.0222 | 9
2023-07-04T06:30:00 | 34.6 | 2.8833 | 12 | 87.052 | 42.8902 | 40.0289 | 24.1329 | 27 |  | 25.61 | 27.6 | 31.14 | 19.8273 | 23.44 | 7.9599 | 3.114 | 1.2392 | 0.24417 | 0.082916 | 1.5 | 2 | 34.6 | 2.8833 | 12
2023-07-21T13:30:00 | 135.6 | 5.65 | 24 | 52.2124 | 41.1504 | 26.5487 | 33.1858 | 28 |  | 24.64 | 29.8 | 39.18 | 37.9331 | 23.88 | 1.6335 | 3.1344 | 0.94833 | 0.24875 | 0.017015 | 0.5 | 3.5 | 135.6 | 5.65 | 24
2023-07-30T23:30:00 | 430 | 6.6583 | 48 | 43.0864 | 37.5845 | 15.1802 | 22.5526 | 29 |  | 29 | 29.8 | 12.0933 | 23.045 | 9.54 | 2.4249 | 3.118 | 0.64916 | 0.099375 | 0.025259 | 0.16 | 3 | 430 | 6.6583 | 48
2011 | [7 empty] | 30 | 20-40 | 19.34 | 22.31 | 34.14 | 16.4 | 23.11 | 16.42 | 8.535 | 3.5857 | 0.24073 | 0.17104 | 0.5 | 3.5 | 69.8 | 5.8167 | 12
[8 empty] | 31 |  | 17.43 | 22.9211 | 30.7 | 16.2578 | 23.33 | 15.27 | 9.7152 | 3.7742 | 0.24302 | 0.15906 | 0.66 | 3.5 | 47.7 | 3.975 | 12
[8 empty] | 32 |  | 22.44 | 27.7 | 34.02 | 22.74 | 22.3816 | 2.71 | 4.86 | 1.4291 | 0.23314 | 0.028229 | 0.5 | 1.5 | 71.4 | 5.95 | 12
2012 | [7 empty] | 33 |  | 21.25 | 26.7 | 31.26 | 15.9432 | 23.22 | 15.9432 | 8.9314 | 2.1751 | 0.24188 | 0.16607 | 0.66 | 1.5 | 61.6 | 5.1333 | 12
[8 empty] | 34 |  | 26.01 | 29 | 25.78 | 13.508 | 17.78 | 1.0804 | 2.3436 | 0.41563 | 0.18521 | 0.011254 | 0.33 | 5 | 164.8 | 6.87 | 16
[8 empty] | 35 |  | 28 | 29.3 | 19.26 | 16.7269 | 22.16 | 1.7269 | 2.2659 | 0.65596 | 0.23083 | 0.017988 | 0.5 | 1.5 | 97.6 | 8.1333 | 12
2013 | [7 empty] | 36 |  | 22.11 | 26.9 | 22.48 | 20.4426 | 23.45 | 13.4426 | 6.7508 | 1.7776 | 0.24427 | 0.14003 | 0.66 | 1.5 | 42.8 | 3.5667 | 12
2013 | [7 empty] | 37 |  | 25 | 26.5 | 29.9 | 15.9432 | 25.09 | 14.97 | 7.1875 | 2.8988 | 0.26135 | 0.15594 | 0.66 | 1.5 | 26.8 | 2.9778 | 9
2015 | [7 empty] | 38 |  | 28.84 | 27.36 | 23.4 | 32.0778 | 23.43 | 3.0778 | 2.1273 | 1.1665 | 0.24406 | 0.03206 | 0.33 | 2 | 121.6 | 11.0545 | 11
9.4 12:30-9.5 12:30 | [7 empty] | 39 |  | 18.54 | 22.12 | 23 | 27.1646 | 13.18 | 2.1646 | 10.6481 | 4.5274 | 0.13729 | 0.022548 | 0.66 | 1.83 | 59.6 | 2.4833 | 24
2016 7.20 8:00-7.21 20:00 | [7 empty] | 40 |  | 28.21 | 29 | 35.62 | 27.915 | 11.84 | 2.915 | 2.5443 | 0.85892 | 0.12333 | 0.030365 | 0.5 | 3.5 | 309.2 | 12.8833 | 24
2016 10.6 18.40-10.7 6点 | [7 empty] | 41 |  | 20.55 | 25.68 | 24.66 | 10.4666 | 25.99 | 10.4666 | 8.22 | 2.0933 | 0.27073 | 0.10903 | 1 | 4 | 50.8 | 4.2333 | 12
2017 | [7 empty] | 42 |  | 22.57 | 25.65 | 13.2086 | 21.2086 | 25.79 | 18.2086 | 7.957 | 2.4951 | 0.26865 | 0.18967 | 1.16 | 3.5 | 31.2 | 1.6421 | 19
[8 empty] | 43 |  | 15.27 | 21.91 | 16.9208 | 24.9208 | 14.53 | 4.9208 | 11.2805 | 4.2655 | 0.15135 | 0.051258 | 1 | 5 | 43.6 | 1.8167 | 24
[8 empty] | 44 |  | 15.01 | 21.65 | 15.4642 | 15.4642 | 14.71 | 5.4642 | 11.6272 | 4.1896 | 0.15323 | 0.056919 | 0.83 | 3.5 | 50.8 | 2.1167 | 24
2020.7.5 13：00-17：00 | [7 empty] | 45 |  | 15.54 | 22.8 | 26.8933 | 6.8933 | 26.36 | 6.8933 | 10.7573 | 3.7233 | 0.27458 | 0.071806 | 0.5 | 6 | 32.2 | 9.2 | 3.5
8.12 11：00-23：00 | [7 empty] | 46 |  | 22.84 | 22.8 | 42.82 | 28.82 | 25.54 | 1.82 | 4.7578 | 3.3906 | 0.26604 | 0.018958 | 0.33 | 2.5 | 101.4 | 8.45 | 12
8.23 16：30-8.24 4：00 | [7 empty] | 47 |  | 25.71 | 21.1 | 24.7 | 28.7 | 24.14 | 20.7 | 2.2455 | 4.7833 | 0.25146 | 0.21563 | 0.5 | 2.66 | 34 | 2.8333 | 12
2021-07-03T10:30:00 | [7 empty] | 48 |  | 18.55 | 21.08 | 29.1533 | 25.0118 | 22.68 | 20.0118 | 7.2883 | 7.1462 | 0.23625 | 0.20846 | 1.83 | 3.5 | 34.8 | 5.8 | 6
2021-07-12T17:30:00 | [7 empty] | 49 |  | 25.42 | 22.6 | 30.5933 | 37.2527 | 24.78 | 0.6 | 2.0396 | 3.7253 | 0.25812 | 0.00625 | 0.5 | 2.16 | 149.8 | 7.8842 | 19
2021-07-22T05:30:00 | [7 empty] | 50 |  | 25.29 | 27.3 | 20.88 | 11.2785 | 26.04 | 3.9302 | 2.32 | 1.8797 | 0.27125 | 0.04094 | 0.33 | 2.33 | 31.4 | 3.14 | 10
2021-08-23T22:30:00 | [7 empty] | 51 |  | 20.32 | 22.8 | 24.92 | 21.0061 | 24.14 | 6.2 | 8.3067 | 3.501 | 0.25146 | 0.064583 | 3.5 | 6 | 50.4 | 12.6 | 4
2021-09-04T15:30:00 | [7 empty] | 52 |  | 24.31 | 27.2 | 31.14 | 16.0616 | 22.44 | 5 | 2.9657 | 2.1415 | 0.23375 | 0.052083 | 0.66 | 6.33 | 62 | 5.1667 | 12
2021-09-20T09:30:00 | [7 empty] | 53 |  | 26.26 | 30.2 | 21.34 | 11.3601 | 20.08 | 6.2 | 1.8557 | 1.0819 | 0.20917 | 0.064583 | 1 | 8 | 53.8 | 2.2417 | 24
2022-07-03T23:30:00 | [7 empty] | 54 |  | 25.76 | 17.27 | 24.4 | 33.8187 | 25.82 | 33.8187 | 3.2533 | 9.6625 | 0.26896 | 0.35228 | 0.83 | 7 | 56 | 3.2941 | 17
2022-08-22T03:30:00 | [7 empty] | 55 |  | 20.03 | 21.8 | 27.04 | 41.0142 | 26.94 | 10.068 | 6.0089 | 4.1014 | 0.28063 | 0.10487 | 1.5 | 3.5 | 63.2 | 7.0222 | 9
2023-07-04T06:30:00 | [7 empty] | 56 |  | 25.2 | 31.4 | 8.6733 | 21.8157 | 22.62 | 2.5478 | 0.69387 | 0.64164 | 0.23563 | 0.026539 | 1.5 | 3 | 34.6 | 2.8833 | 12
2023-07-21T13:30:00 | [7 empty] | 57 |  | 16.5 | 21.5 | 34.5733 | 35.8766 | 19.6 | 1.8275 | 2.561 | 0.99657 | 0.20417 | 0.019037 | 0.5 | 5 | 135.6 | 5.65 | 24
2023-07-30T23:30:00 | [7 empty] | 58 |  | 22.5 | 30.6 | 34.3933 | 23.3519 | 18.38 | 1.1581 | 2.372 | 0.69707 | 0.19146 | 0.012064 | 0.16 | 6 | 430 | 6.6583 | 48
2011 | [7 empty] | 59 | 40-60 | 14.31 | 30.28 | 26.72 | 15.8 | 16.71 | 14.81 | 6.1709 | 0.45797 | 0.17406 | 0.15427 | 0.66 | 4 | 69.8 | 5.8167 | 12
[8 empty] | 60 |  | 16.45 | 21.7686 | 20.92 | 15.9029 | 18.45 | 14.91 | 4.8314 | 1.1359 | 0.19219 | 0.15531 | 0.83 | 4 | 47.7 | 3.975 | 12
[8 empty] | 61 |  | 16.31 | 21.44 | 28.66 | 17.24 | 15.352 | 12.25 | 3.8213 | 1.1123 | 0.15992 | 0.1276 | 0.5 | 1.83 | 71.4 | 5.95 | 12
2012 | [7 empty] | 62 |  | 25.54 | 29.2 | 24.78 | 2.6545 | 16.58 | 12.67 | 5.7229 | 0.33901 | 0.17271 | 0.13198 | 0.83 | 2 | 61.6 | 5.1333 | 12
[8 empty] | 63 |  | 26 | 29 | 18.12 | 23.434 | 12.82 | 7.45 | 1.812 | 0.72104 | 0.13354 | 0.077604 | 0.33 | 5 | 164.8 | 6.87 | 16
[8 empty] | 64 |  | 25.16 | 29.1 | 15.42 | 19.0377 | 15.2 | 10.0377 | 1.7133 | 0.65647 | 0.15833 | 0.10456 | 0.83 | 2 | 97.6 | 8.1333 | 12
2013 | [7 empty] | 65 |  | 21 | 33.5 | 20.86 | 0.17124 | 13.95 | 18.1712 | 4.8176 | 0.01427 | 0.14531 | 0.18928 | 1.16 | 2 | 42.8 | 3.5667 | 12
2013 | [7 empty] | 66 |  | 20.71 | 22 | 22.76 | 20.86 | 16.55 | 19.35 | 4.8841 | 3.7927 | 0.1724 | 0.20156 | 1.16 | 2 | 26.8 | 2.9778 | 9
2015 | [7 empty] | 67 |  | 19.82 | 30.66 | 47 | 32.0778 | 16.47 | 12.0778 | 4.4762 | 0.41932 | 0.17156 | 0.12581 | 0.5 | 2.16 | 121.6 | 11.0545 | 11
9.4 12:30-9.5 12:30 | [7 empty] | 68 |  | 17.66 | 24.72 | 14 | 27.1646 | 10.68 | 2.1646 | 7 | 4.5274 | 0.11125 | 0.022548 | 1.5 | 1.83 | 59.6 | 2.4833 | 24
2016 7.20 8:00-7.21 20:00 | [7 empty] | 69 |  | 24.33 | 30.82 | 35.46 | 18.4026 | 11.98 | 1.4026 | 2.5329 | 0.56623 | 0.12479 | 0.01461 | 0.83 | 4 | 309.2 | 12.8833 | 24
2016 10.6 18.40-10.7 6点 | [7 empty] | 70 |  | 19.33 | 28.11 | 20.78 | 5.7314 | 16.45 | 15.7314 | 5.9371 | 1.1463 | 0.17135 | 0.16387 | 1 | 5 | 50.8 | 4.2333 | 12
2017 | [7 empty] | 71 |  | 19.87 | 28.33 | 8.3742 | 16.3742 | 17.25 | 10.3742 | 4.5761 | 1.9264 | 0.17969 | 0.10806 | 1.33 | 5.16 | 31.2 | 1.6421 | 19
[8 empty] | 72 |  | 17.11 | 22.84 | 12.7766 | 20.7766 | 12.03 | 10.7766 | 8.5177 | 3.8338 | 0.12531 | 0.11226 | 1 | 5 | 43.6 | 1.8167 | 24
[8 empty] | 73 |  | 23.14 | 30.33 | 6.4814 | 6.4814 | 12.21 | 9.4814 | 4.3209 | 0.37037 | 0.12719 | 0.098765 | 1 | 5.5 | 50.8 | 2.1167 | 24
2020.7.5 13：00-17：00 | [7 empty] | 74 |  | 15.45 | 24.33 | 27.0267 | 7.4177 | 17.82 | 7.4177 | 9.0089 | 3.6484 | 0.18563 | 0.077267 | 0.66 | 6.5 | 32.2 | 9.2 | 3.5
8.12 11：00-23：00 | [7 empty] | 75 |  | 18.33 | 24.33 | 39.7267 | 29.7247 | 18.58 | 14.7247 | 4.1818 | 3.497 | 0.19354 | 0.15338 | 0.83 | 2.83 | 101.4 | 8.45 | 12
8.23 16：30-8.24 4：00 | [7 empty] | 76 |  | 24.5 | 28.35 | 24.16 | 22.16 | 20.94 | 11.16 | 2.1964 | 1.927 | 0.21813 | 0.11625 | 0.5 | 2.83 | 34 | 2.8333 | 12
2021-07-03T10:30:00 | [7 empty] | 77 |  | 31.29 | 28.6 | 8.76 | 7.4177 | 7 | 7.4177 | 1.9467 | 1.4835 | 0.072917 | 0.077267 | 2.33 | 5.5 | 34.8 | 5.8 | 6
2021-07-12T17:30:00 | [7 empty] | 78 |  | 26.84 | 26.5 | 22.2133 | 26.5341 | 15.98 | 12.8 | 1.3883 | 2.5271 | 0.16646 | 0.13333 | 1 | 2.5 | 149.8 | 7.8842 | 19
2021-07-22T05:30:00 | [7 empty] | 79 |  | 27 | 29.4 | 13.72 | 5.0478 | 15.6 | 11.3819 | 1.4442 | 1.1217 | 0.1625 | 0.11856 | 0.33 | 2.5 | 31.4 | 3.14 | 10
2021-08-23T22:30:00 | [7 empty] | 80 |  | 25.11 | 27.3 | 15.7333 | 13.3937 | 14.64 | 14 | 5.2444 | 2.4352 | 0.1525 | 0.14583 | 3.5 | 5 | 50.4 | 12.6 | 4
2021-09-04T15:30:00 | [7 empty] | 81 |  | 27.2 | 27.5 | 19.2533 | 11.9707 | 14.52 | 10.8 | 1.7503 | 2.9927 | 0.15125 | 0.1125 | 0.83 | 5.5 | 62 | 5.1667 | 12
2021-09-20T09:30:00 | [7 empty] | 82 |  | 27.9 | 31.3 | 13.7 | 8.0154 | 12.58 | 11.2 | 1.1417 | 0.21375 | 0.13104 | 0.11667 | 1.5 | 9 | 53.8 | 2.2417 | 24
2022-07-03T23:30:00 | [7 empty] | 83 |  | 26.53 | 22.67 | 18.26 | 26.7735 | 18.02 | 26.7735 | 2.4347 | 6.6934 | 0.18771 | 0.27889 | 1 | 10 | 56 | 3.2941 | 17
2022-08-22T03:30:00 | [7 empty] | 84 |  | 25.41 | 25.74 | 16.6733 | 29.1117 | 16.42 | 5.8839 | 3.7052 | 2.7725 | 0.17104 | 0.06129 | 3.5 | 5 | 63.2 | 7.0222 | 9
2023-07-04T06:30:00 | [7 empty] | 85 |  | 25.88 | 30.4 | 0.08 | 6.2676 | 12.92 | 0.23694 | 0.0059259 | 0.10996 | 0.13458 | 0.0024681 | 1.5 | 4 | 34.6 | 2.8833 | 12
2023-07-21T13:30:00 | [7 empty] | 86 |  | 28.5 | 20.2 | 23.2133 | 25.2786 | 10.82 | 2.2968 | 1.6009 | 1.3305 | 0.11271 | 0.023925 | 1 | 5.5 | 135.6 | 5.65 | 24
2023-07-30T23:30:00 | [7 empty] | 87 |  | 24.83 | 19.7 | 22.5267 | 23.6422 | 6.12 | 0.52436 | 1.4079 | 0.66598 | 0.06375 | 0.0054621 | 0.5 | 8 | 430 | 6.6583 | 48
2011 | [7 empty] | 88 | 60-80 | 18.48 | 16.15 | 21.568 | 25.62 | 14.31 | 5.55 | 4.3136 | 0.47888 | 0.14906 | 0.057813 | 1 | 5 | 69.8 | 5.8167 | 12
[8 empty] | 89 |  | 20.51 | 18.6425 | 23.392 | 25.715 | 13.44 | 5.73 | 4.8431 | 2.3377 | 0.14 | 0.059687 | 1.33 | 5 | 47.7 | 3.975 | 12
[8 empty] | 90 |  | 24.66 | 17.47 | 14.688 | 23.74 | 12.0695 | 3.75 | 1.836 | 1.6372 | 0.12572 | 0.039062 | 0.83 | 2.16 | 71.4 | 5.95 | 12
2012 | [7 empty] | 91 |  | 25.15 | 10.3 | 6.0576 | 11.0969 | 13.3 | 5.06 | 1.2999 | 1.3599 | 0.13854 | 0.052708 | 1.16 | 1.5 | 61.6 | 5.1333 | 12
[8 empty] | 92 |  | 26.61 | 19.8 | 2.8776 | 8.6902 | 10.33 | 1.65 | 0.25023 | 0.25559 | 0.1076 | 0.017188 | 0.5 | 8 | 164.8 | 6.87 | 16
[8 empty] | 93 |  | 25 | 15.6 | 2.8776 | 13.8251 | 11.95 | 1.8251 | 0.31973 | 0.43204 | 0.12448 | 0.019012 | 1 | 2 | 97.6 | 8.1333 | 12
2013 | [7 empty] | 94 |  | 21.14 | 12.7 | 7.7352 | 8.6902 | 12.75 | 5.67 | 1.7189 | 0.69521 | 0.13281 | 0.059062 | 1.16 | 1.5 | 42.8 | 3.5667 | 12
2013 | [7 empty] | 95 |  | 25.33 | 13.7 | 2 | 7.7352 | 14.94 | 6.94 | 0.4 | 1.2892 | 0.15563 | 0.072292 | 1.5 | 1.5 | 26.8 | 2.9778 | 9
2015 | [7 empty] | 96 |  | 22.65 | 15.73 | 3.872 | 25.3798 | 13.22 | 1.3798 | 0.32267 | 0.32748 | 0.13771 | 0.014373 | 0.83 | 2.5 | 121.6 | 11.0545 | 11
9.4 12:30-9.5 12:30 | [7 empty] | 97 |  | 19.35 | 12.51 | 8.66 | 20.7538 | 8.51 | 2.7538 | 3.464 | 3.1929 | 0.088646 | 0.028685 | 2 | 2 | 59.6 | 2.4833 | 24
2016 7.20 8:00-7.21 20:00 | [7 empty] | 98 |  | 19.55 | 14.55 | 6.712 | 29.6474 | 10.55 | 0.6474 | 0.44747 | 0.87198 | 0.1099 | 0.0067437 | 1 | 4.16 | 309.2 | 12.8833 | 24
2016 10.6 18.40-10.7 6点 | [7 empty] | 99 |  | 20.11 | 13.45 | 6 | 3.7008 | 14.84 | 13.7008 | 1.5666 | 0.67287 | 0.15458 | 0.14272 | 1.33 | 7 | 50.8 | 4.2333 | 12
2017 | [7 empty] | 100 |  | 21.31 | 15.55 | 0.7682 | 16.825 | 15.64 | 10.825 | 0.3297 | 1.8694 | 0.16292 | 0.11276 | 1.83 | 6 | 31.2 | 1.6421 | 19
[8 empty] | 101 |  | 21.55 | 14 | 1.4442 | 20.928 | 9.86 | 5.928 | 0.78918 | 1.744 | 0.10271 | 0.06175 | 1.33 | 7 | 43.6 | 1.8167 | 24
[8 empty] | 102 |  | 20.35 | 12.88 | 2.998 | 19.9006 | 10.04 | 7.9006 | 1.6383 | 0.94765 | 0.10458 | 0.082298 | 1.33 | 7 | 50.8 | 2.1167 | 24
2020.7.5 13：00-17：00 | [7 empty] | 103 |  | 13.56 | 11.66 | 3.2446 | 7.066 | 16.21 | 7.066 | 0.92704 | 1.4132 | 0.16885 | 0.073604 | 1 | -1.5 | 32.2 | 9.2 | 3.5
8.12 11：00-23：00 | [7 empty] | 104 |  | 16.55 | 14.33 | 7.9547 | 28.42 | 15.33 | 1.42 | 0.79547 | 3.1578 | 0.15969 | 0.014792 | 1 | 3 | 101.4 | 8.45 | 12
8.23 16：30-8.24 4：00 | [7 empty] | 105 |  | 18.55 | 16.11 | 7.908 | 20.94 | 17.55 | 10.94 | 0.659 | 1.1021 | 0.18281 | 0.11396 | 1 | 3.16 | 34 | 2.8333 | 12
2021-07-03T10:30:00 | [7 empty] | 106 |  | 12.34 | 24.5 | 7.92 | 7.066 | 6.33 | 7.066 | 1.584 | 1.0094 | 0.065937 | 0.073604 | 2.5 | 7 | 34.8 | 5.8 | 6
2021-07-12T17:30:00 | [7 empty] | 107 |  | 22.84 | 21.1 | 6.4733 | 28.4584 | 15.54 | -1.5259e-06 | 0.39232 | 2.5871 | 0.16187 | -1.5895e-08 | 1 | 2.83 | 149.8 | 7.8842 | 19
2021-07-22T05:30:00 | [7 empty] | 108 |  | 27 | 33.5 | 5.5533 | 3.5757 | 14.33 | -1.5259e-06 | 0.55533 | 0.7946 | 0.14927 | -1.5895e-08 | 1 | 2.5 | 31.4 | 3.14 | 10
2021-08-23T22:30:00 | [7 empty] | 109 |  | 25.11 | 27.8 | 3.2933 | 13.5875 | 13.44 | 0.4 | 0.82333 | 1.1323 | 0.14 | 0.0041666 | 3.83 | 5 | 50.4 | 12.6 | 4
2021-09-04T15:30:00 | [7 empty] | 110 |  | 24.2 | 28.4 | 4.3733 | 12.4873 | 12.44 | 0.6 | 0.36444 | 1.7839 | 0.12958 | 0.00625 | 1.33 | 7 | 62 | 5.1667 | 12
2021-09-20T09:30:00 | [7 empty] | 111 |  | 25.9 | 34.4 | 4.07 | 10.4992 | 10.41 | 2 | 0.3256 | 0.16934 | 0.10844 | 0.020833 | 1.5 | 10 | 53.8 | 2.2417 | 24
2022-07-03T23:30:00 | [7 empty] | 112 |  | 26 | 12.38 | 1.54 | 12.4636 | 15.55 | 12.4636 | 0.16211 | 2.4927 | 0.16198 | 0.12983 | 1 | 12 | 56 | 3.2941 | 17
2022-08-22T03:30:00 | [7 empty] | 113 |  | 25 | 14.85 | 7.67 | 28.0786 | 13.01 | 5.3173 | 1.534 | 1.3371 | 0.13552 | 0.055388 | 4 | 5 | 63.2 | 7.0222 | 9
2023-07-04T06:30:00 | [7 empty] | 114 |  | 14 | 19.2 | 6.9933 | 3.5274 | 10.33 | 0.032423 | 0.46622 | 0.051873 | 0.1076 | 0.00033774 | 2 | 5 | 34.6 | 2.8833 | 12
2023-07-21T13:30:00 | [7 empty] | 115 |  | 18.55 | 19.5 | 17.6733 | 27.3869 | 8.85 | 1.7136 | 0.98185 | 1.4045 | 0.092188 | 0.01785 | 1.5 | 6 | 135.6 | 5.65 | 24
2023-07-30T23:30:00 | [7 empty] | 116 |  | 28.4 | 19.3 | 24.9267 | 27.0661 | 4.35 | 0.4579 | 1.3848 | 0.77332 | 0.045312 | 0.0047698 | 0.83 | 8.5 | 430 | 6.6583 | 48
2011 | [7 empty] | 117 | 80-100 | 15.93 | 26.04 | 13.7718 | 19.8 | 10.33 | 1.84 | 2.669 | 0.36 | 0.1076 | 0.019167 | 1.33 | 8 | 69.8 | 5.8167 | 12
[8 empty] | 118 |  | 15.33 | 25.5843 | 15.2082 | 19.7914 | 10.95 | 1.78 | 3.5123 | 1.8849 | 0.11406 | 0.018542 | 1.83 | 8 | 47.7 | 3.975 | 12
[8 empty] | 119 |  | 13.41 | 25.84 | 16.2288 | 17.52 | 10.1303 | 10.25 | 2.0286 | 1.0618 | 0.10552 | 0.10677 | 1 | 2.83 | 71.4 | 5.95 | 12
2012 | [7 empty] | 120 |  | 25.55 | 26.81 | 4.4626 | 1.4065 | 9.85 | 1.71 | 0.89251 | 0.16547 | 0.1026 | 0.017812 | 1.83 | -2 | 61.6 | 5.1333 | 12
[8 empty] | 121 |  | 26.13 | 26.83 | 4.4392 | 7.2484 | 9.56 | 6.71 | 0.40356 | 0.21319 | 0.099583 | 0.069896 | 0.83 | 8 | 164.8 | 6.87 | 16
[8 empty] | 122 |  | 25.54 | 26.84 | 4.4392 | 9.0872 | 10.03 | 9.0872 | 0.46728 | 0.19755 | 0.10448 | 0.094659 | 1.33 | 2.5 | 97.6 | 8.1333 | 12
2013 | [7 empty] | 123 |  | 21.24 | 26.71 | 7.7017 | 7.2484 | 9.96 | 3.26 | 1.5946 | 0.57987 | 0.10375 | 0.033958 | 1.83 | -2.5 | 42.8 | 3.5667 | 12
2013 | [7 empty] | 124 |  | 25 | 26.84 | 3.308 | 2.3112 | 13.56 | 2.44 | 0.60145 | 0.36512 | 0.14125 | 0.025417 | 2 | -2.5 | 26.8 | 2.9778 | 9
2015 | [7 empty] | 125 |  | 18.33 | 26.66 | 7.5862 | 27.0508 | 11.3 | 11.0508 | 0.6069 | 0.33814 | 0.11771 | 0.11511 | 1 | 2.5 | 121.6 | 11.0545 | 11
9.4 12:30-9.5 12:30 | [7 empty] | 126 |  | 18.35 | 26.84 | 9.968 | 2.3112 | 7.43 | 2.3112 | 3.7615 | 0.33017 | 0.077396 | 0.024075 | 2.15 | 2.5 | 59.6 | 2.4833 | 24
2016 7.20 8:00-7.21 20:00 | [7 empty] | 127 |  | 19.38 | 26.56 | 9.1182 | 26.2716 | 10.34 | 0.2716 | 0.62884 | 0.77269 | 0.10771 | 0.0028292 | 1 | 4.83 | 309.2 | 12.8833 | 24
2016 10.6 18.40-10.7 6点 | [7 empty] | 128 |  | 17.33 | 26.84 | 4.9276 | 4.9328 | 12.46 | 0.95 | 1.138 | 0.82213 | 0.12979 | 0.0098958 | 1.83 | 8 | 50.8 | 4.2333 | 12
2017 | [7 empty] | 129 |  | 22.35 | 25.33 | 1.0038 | 16.748 | 14.26 | 0.748 | 0.38167 | 1.7629 | 0.14854 | 0.0077917 | 2.13 | 8 | 31.2 | 1.6421 | 19
[8 empty] | 130 |  | 20.65 | 13.68 | 1.6798 | 20.9606 | 8.78 | 8.9606 | 0.72094 | 1.6768 | 0.091458 | 0.09334 | 1.83 | 9 | 43.6 | 1.8167 | 24
[8 empty] | 131 |  | 20.85 | 14.88 | 6.621 | 21.789 | 8.96 | 4.789 | 2.8416 | 0.82223 | 0.093333 | 0.049885 | 1.83 | 9 | 50.8 | 2.1167 | 24
2020.7.5 13：00-17：00 | [7 empty] | 132 |  | 13.55 | 14.85 | 4.8375 | 0.16845 | 14.83 | 0.16845 | 1.2631 | 0.028075 | 0.15448 | 0.0017547 | 1.5 | -2 | 32.2 | 9.2 | 3.5
8.12 11：00-23：00 | [7 empty] | 133 |  | 15.78 | 16.33 | 5.6088 | 14.1 | 13.41 | 14.1 | 0.53417 | 1.4842 | 0.13969 | 0.14688 | 1.33 | 3.5 | 101.4 | 8.45 | 12
8.23 16：30-8.24 4：00 | [7 empty] | 134 |  | 15.78 | 27.88 | 5.5621 | 15.52 | 15.34 | 0.52 | 0.42786 | 0.67478 | 0.15979 | 0.0054167 | 1.33 | 3.33 | 34 | 2.8333 | 12
2021-07-03T10:30:00 | [7 empty] | 135 |  | 14.65 | 29.1 | 1.641 | 0.16845 | 1.01 | 0.16845 | 0.29836 | 0.016845 | 0.010521 | 0.0017547 | 3 | 9 | 34.8 | 5.8 | 6
2021-07-12T17:30:00 | [7 empty] | 136 |  | 22.84 | 25.4 | 11.1494 | 16.3239 | 12.33 | 13.9623 | 0.65585 | 1.484 | 0.12844 | 0.14544 | 1.5 | 3 | 149.8 | 7.8842 | 19
2021-07-22T05:30:00 | [7 empty] | 137 |  | 27 | 25.7 | 11.1494 | 6.3254 | 10.88 | 14.4974 | 1.0136 | 1.2651 | 0.11333 | 0.15101 | 1.33 | 5 | 31.4 | 3.14 | 10
2021-08-23T22:30:00 | [7 empty] | 138 |  | 25.11 | 25.2 | 1.6906 | 21.494 | 10.65 | 16 | 0.37569 | 1.7912 | 0.11094 | 0.16667 | 3.83 | 5.16 | 50.4 | 12.6 | 4
2021-09-04T15:30:00 | [7 empty] | 139 |  | 24.2 | 24.1 | 3.0834 | 16.9314 | 9.66 | 6.2 | 0.23718 | 2.4188 | 0.10063 | 0.064583 | 1.83 | 7 | 62 | 5.1667 | 12
2021-09-20T09:30:00 | [7 empty] | 140 |  | 25.9 | 28.1 | 4.2032 | 17.6579 | 9.33 | 5.2 | 0.32332 | 0.63064 | 0.097187 | 0.054167 | 2 | 10.5 | 53.8 | 2.2417 | 24
2022-07-03T23:30:00 | [7 empty] | 141 |  | 26 | 29.52 | 0.5334 | 0.082135 | 12.58 | 0.082135 | 0.056147 | 0.0019556 | 0.13104 | 0.00085557 | 1.5 | 13 | 56 | 3.2941 | 17
2022-08-22T03:30:00 | [7 empty] | 142 |  | 25 | 13.97 | 7.9687 | 0.08199 | 11.15 | 0 | 1.5937 | 0.0060733 | 0.11615 | 0 | 4 | 5.5 | 63.2 | 7.0222 | 9
2023-07-04T06:30:00 | [7 empty] | 143 |  | 14 | 29.6 | 4.9933 | 0.54927 | 9.43 | 0.10928 | 0.24967 | 0.0085824 | 0.098229 | 0.0011383 | 2.5 | 6 | 34.6 | 2.8833 | 12
2023-07-21T13:30:00 | [7 empty] | 144 |  | 18.55 | 18.4 | 9.9814 | 24.5603 | 8.11 | 1.4463 | 0.4537 | 1.1981 | 0.084479 | 0.015066 | 2 | 6.5 | 135.6 | 5.65 | 24
2023-07-30T23:30:00 | [7 empty] | 145 |  | 27 | 28.5 | 14.7686 | 22.7972 | 4.13 | 0.26817 | 0.73843 | 0.65135 | 0.043021 | 0.0027935 | 1 | 10.5 | 430 | 6.6583 | 48

## 线性分析1
P(mm) | PI (mm h-1) | RR-NG 0h 补给率% | RR-AF 0h 补给率% | RR-NG 96h 补给率% | RR-AF 96h 补给率%
26.8 | 2.9778 | 75.8582 | 45.9701 | 31.1567 | 30.7836
31.2 | 1.6421 | 81.6667 | 81.9231 | 33.1731 | 39.5833
31.4 | 3.14 | 80.913 | 55.452 | 31.8471 | 41.4013
32.2 | 9.2 | 81.8841 | 56.9255 | 25.8696 | 37.3913
34 | 2.8333 | 88.4118 | 59.9412 | 31 | 33.6765
34.6 | 2.8833 | 87.052 | 42.8902 | 40.0289 | 24.1329
34.8 | 5.8 | 87.8352 | 60.4293 | 44.6839 | 34.454
42.8 | 3.5667 | 84.8832 | 65.9346 | 48.014 | 36.3084
43.6 | 1.8167 | 91.9954 | 79.1514 | 42.5459 | 46.7661
47.7 | 3.975 | 87.3166 | 64.0461 | 38.4277 | 33.9832
50.4 | 12.6 | 68.4656 | 49.881 | 37.9167 | 17.2619
50.8 | 4.2333 | 85.4921 | 62.0866 | 24.2717 | 30.1575
50.8 | 2.1167 | 91.2402 | 75.8661 | 54.2323 | 59.8622
53.8 | 2.2417 | 95.4027 | 78.1413 | 45.223 | 34.0706
56 | 3.2941 | 72.9405 | 52.2622 | 40.0536 | 29.125
59.6 | 2.4833 | 94.5302 | 88.3557 | 42.5336 | 54.9664
61.6 | 5.1333 | 83.3279 | 65.5032 | 41.1201 | 52.6786
62 | 5.1667 | 67.3548 | 40.5536 | 32.4839 | 34.1452
63.2 | 7.0222 | 62.9219 | 51.7604 | 25.3165 | 33.5601
69.8 | 5.8167 | 77.3352 | 62.5788 | 36.7479 | 40.2722
71.4 | 5.95 | 75 | 57.8852 | 32.9692 | 39.93
97.6 | 8.1333 | 56.6906 | 41.4959 | 29.252 | 26.168
101.4 | 8.45 | 51.3478 | 30.3748 | 23.2249 | 15.1183
121.6 | 11.0545 | 44.8684 | 36.6776 | 18.7911 | 22.3766
135.6 | 5.65 | 52.2124 | 41.1504 | 26.5487 | 33.1858
149.8 | 7.8842 | 35.6831 | 43.466 | 15.3538 | 36.8959
164.8 | 6.87 | 30.6772 | 37.2816 | 25.2124 | 29.2112
199.8 | 8.6583 | 38.0814 | 26.1762 | 15.1802 | 22.5526
309.2 | 12.8833 | 21.3519 | 24.1235 | 5.9282 | 20.4819

## SPSS-1
NG1 | 34.26 | 34.6 | 48.52 | 28 | 30.12 | 41.26 | 24.88 | 44.32 | 35.8 | 20 | 36.66 | 22.74 | 18.62 | 21.75 | 16.27 | 24.79 | 39.75 | 23.43 | 28.99 | 24.39 | 18.87 | 22.56 | 31.03 | 20.8 | 25.16 | 30.22 | 31.14 | 39.18 | 12.09
NG2 | 34.14 | 30.7 | 34.02 | 31.26 | 25.78 | 19.26 | 22.48 | 29.9 | 23.4 | 23 | 35.62 | 24.66 | 13.21 | 16.92 | 15.46 | 26.89 | 42.82 | 24.7 | 29.15 | 30.59 | 20.88 | 24.92 | 31.14 | 21.34 | 24.4 | 27.04 | 8.67 | 34.57 | 34.39
NG3 | 26.72 | 20.92 | 28.66 | 24.78 | 18.12 | 15.42 | 20.86 | 22.76 | 47 | 14 | 35.46 | 20.78 | 8.37 | 12.78 | 6.48 | 27.03 | 39.73 | 24.16 | 8.76 | 22.21 | 13.72 | 15.73 | 19.25 | 13.7 | 18.26 | 16.67 | 0.08 | 23.21 | 22.53
NG4 | 21.57 | 23.39 | 14.69 | 6.06 | 2.88 | 2.88 | 7.74 | 2 | 3.87 | 8.66 | 6.71 | 6 | 0.77 | 1.44 | 3 | 3.24 | 7.95 | 7.91 | 7.92 | 6.47 | 5.55 | 3.29 | 4.37 | 4.07 | 1.54 | 7.67 | 6.99 | 17.67 | 24.93
NG5 | 13.77 | 15.21 | 16.23 | 4.46 | 4.44 | 4.44 | 7.7 | 3.31 | 7.59 | 9.97 | 9.12 | 4.93 | 1 | 1.68 | 6.62 | 4.84 | 5.61 | 5.56 | 1.64 | 11.15 | 11.15 | 1.69 | 3.08 | 4.2 | 0.53 | 7.97 | 4.99 | 9.98 | 14.77
AF1 | 22.22 | 22.22 | 26.99 | 25.18 | 26.12 | 26.71 | 34.1 | 9.84 | 31.5 | 26.93 | 22.56 | 8.76 | 28.62 | 31.75 | 18.27 | 24.79 | 41.75 | 41.43 | 27.21 | 50.15 | 21.67 | 41.34 | 40.27 | 16.87 | 15.26 | 24.64 | 19.83 | 37.93 | 23.05
AF2 | 16.4 | 16.26 | 22.74 | 15.94 | 13.51 | 16.73 | 20.44 | 15.94 | 32.08 | 27.16 | 27.92 | 10.47 | 21.21 | 24.92 | 15.46 | 6.89 | 28.82 | 28.7 | 25.01 | 37.25 | 11.28 | 21.01 | 16.06 | 11.36 | 33.82 | 41.01 | 21.82 | 35.88 | 23.35
AF3 | 15.8 | 15.9 | 17.24 | 2.65 | 23.43 | 19.04 | 0.17 | 20.86 | 32.08 | 27.16 | 18.4 | 5.73 | 16.37 | 20.78 | 6.48 | 7.42 | 29.72 | 22.16 | 7.42 | 26.53 | 5.05 | 13.39 | 11.97 | 8.02 | 26.77 | 29.11 | 6.27 | 25.28 | 23.64
AF4 | 25.62 | 25.71 | 23.74 | 11.1 | 8.69 | 13.83 | 8.69 | 7.74 | 25.38 | 20.75 | 29.65 | 3.7 | 16.83 | 20.93 | 19.9 | 7.07 | 28.42 | 20.94 | 7.07 | 28.46 | 3.58 | 13.59 | 12.49 | 10.5 | 12.46 | 28.08 | 3.53 | 27.39 | 27.07
AF5 | 19.8 | 19.79 | 17.52 | 1.41 | 7.25 | 9.09 | 7.25 | 2.31 | 27.05 | 2.31 | 26.27 | 4.93 | 16.75 | 20.96 | 21.79 | 0.17 | 14.1 | 15.52 | 0.17 | 16.32 | 6.33 | 21.49 | 16.93 | 17.66 | 0.08 | 0.08 | 0.55 | 24.56 | 22.8
NG1 | 26.33 | 26.65 | 25.149 | 26.65 | 20.52 | 24.9 | 24.07 | 26.71 | 26.17 | 16.38 | 17.4 | 26.61 | 27.41 | 17.73 | 17.91 | 27.98 | 28.28 | 23.3 | 19.98 | 21.4 | 27 | 24.76 | 19.4 | 20.28 | 32 | 32.06 | 23.44 | 23.88 | 9.54
NG2 | 23.11 | 23.33 | 22.3816 | 23.22 | 17.78 | 22.16 | 23.45 | 25.09 | 23.43 | 13.18 | 11.84 | 25.99 | 25.79 | 14.53 | 14.71 | 26.36 | 25.54 | 24.14 | 22.68 | 24.78 | 26.04 | 24.14 | 22.44 | 20.08 | 25.82 | 26.94 | 22.62 | 19.6 | 18.38
NG3 | 16.71 | 18.45 | 15.352 | 16.58 | 12.82 | 15.2 | 13.95 | 16.55 | 16.47 | 10.68 | 11.98 | 16.45 | 17.25 | 12.03 | 12.21 | 17.82 | 18.58 | 20.94 | 7 | 15.98 | 15.6 | 14.64 | 14.52 | 12.58 | 18.02 | 16.42 | 12.92 | 10.82 | 6.12
NG4 | 14.31 | 13.44 | 12.0695 | 13.3 | 10.33 | 11.95 | 12.75 | 14.94 | 13.22 | 8.51 | 10.55 | 14.84 | 15.64 | 9.86 | 10.04 | 16.21 | 15.33 | 17.55 | 6.33 | 15.54 | 14.33 | 13.44 | 12.44 | 10.41 | 15.55 | 13.01 | 10.33 | 8.85 | 4.35
NG5 | 10.33 | 10.95 | 10.1303 | 9.85 | 9.56 | 10.03 | 9.96 | 13.56 | 11.3 | 7.43 | 10.34 | 12.46 | 14.26 | 8.78 | 8.96 | 14.83 | 13.41 | 15.34 | 1.01 | 12.33 | 10.88 | 10.65 | 9.66 | 9.33 | 12.58 | 11.15 | 9.43 | 8.11 | 4.13
AF1 | 12.25 | 12.25 | 2.97 | 10.1756 | 2.121 | 2.715 | 10.0971 | 8.87 | 3.5044 | 2.9332 | 2.5588 | 10.7572 | 13.618 | 3.7462 | 4.265 | 24.7933 | 1.7533 | 11.4267 | 12.2054 | 0.6 | 0.4 | 1.4 | 1 | 3 | 15.2603 | 10.0244 | 7.9599 | 1.6335 | 2.4249
AF2 | 16.42 | 15.27 | 2.71 | 15.9432 | 1.0804 | 1.7269 | 13.4426 | 14.97 | 3.0778 | 2.1646 | 2.915 | 10.4666 | 18.2086 | 4.9208 | 5.4642 | 6.8933 | 1.82 | 20.7 | 20.0118 | 0.6 | 3.9302 | 6.2 | 5 | 6.2 | 33.8187 | 10.068 | 2.5478 | 1.8275 | 1.1581
AF3 | 14.81 | 14.91 | 12.25 | 12.67 | 7.45 | 10.0377 | 18.1712 | 19.35 | 12.0778 | 2.1646 | 1.4026 | 15.7314 | 10.3742 | 10.7766 | 9.4814 | 7.4177 | 14.7247 | 11.16 | 7.4177 | 12.8 | 11.3819 | 14 | 10.8 | 11.2 | 26.7735 | 5.8839 | 0.23694 | 2.2968 | 0.52436
AF4 | 5.55 | 5.73 | 3.75 | 5.06 | 1.65 | 1.8251 | 5.67 | 6.94 | 1.3798 | 2.7538 | 0.6474 | 13.7008 | 10.825 | 5.928 | 7.9006 | 7.066 | 1.42 | 10.94 | 7.066 | -1.5259e-06 | -1.5259e-06 | 0.4 | 0.6 | 2 | 12.4636 | 5.3173 | 0.032423 | 1.7136 | 0.4579
AF5 | 1.84 | 1.78 | 10.25 | 1.71 | 6.71 | 9.0872 | 3.26 | 2.44 | 11.0508 | 2.3112 | 0.2716 | 0.95 | 0.748 | 8.9606 | 4.789 | 0.16845 | 14.1 | 0.52 | 0.16845 | 13.9623 | 14.4974 | 16 | 6.2 | 5.2 | 0.082135 | 0 | 0.10928 | 1.4463 | 0.26817

## SPSS2
组别 | DSWS
1 | 34.26 | DSWS
1 | 34.6 |  | 组别 | N | alpha = 0.05 的子集
1 | 48.52 |  |  |  | 1 | 2 | 3 | 4 | 5 | 6
1 | 28 | Duncana | 5 | 29 | alpha = 0.05 的子集 1: 6.8148
1 | 30.12 |  | 4 | 29 | alpha = 0.05 的子集 1: 7.6286
1 | 41.26 |  | 10 | 29 | alpha = 0.05 的子集 2: 12.4566
1 | 24.88 |  | 8 | 29 | alpha = 0.05 的子集 2: 16.7186; alpha = 0.05 的子集 3: 16.7186
1 | 44.32 |  | 9 | 29 | alpha = 0.05 的子集 2: 16.9969; alpha = 0.05 的子集 3: 16.9969
1 | 35.8 |  | 3 | 29 | alpha = 0.05 的子集 3: 20.281; alpha = 0.05 的子集 4: 20.281
1 | 20 |  | 7 | 29 | alpha = 0.05 的子集 4: 22.0497; alpha = 0.05 的子集 5: 22.0497
1 | 36.66 |  | 2 | 29 | alpha = 0.05 的子集 5: 26.2521; alpha = 0.05 的子集 6: 26.2521
1 | 22.74 |  | 6 | 29 | alpha = 0.05 的子集 6: 27.171
1 | 18.62 |  | 1 | 29 | alpha = 0.05 的子集 6: 28.6276
1 | 21.75 |  | 显著性 |  | 0.713 | 0.052 | 0.129 | 0.424 | 0.058 | 0.315
1 | 16.27 | 将显示同类子集中的组均值。
1 | 24.79 | a 将使用调和均值样本大小 = 29.000。
1 | 39.75
1 | 23.43 | DSWS
1 | 28.99 |  | 组别 | N | alpha = 0.05 的子集 1: alpha = 0.05 的子集
1 | 24.39 |  |  |  | alpha = 0.05 的子集 1: 1; alpha = 0.05 的子集 2: 2; alpha = 0.05 的子集 3: 3 | DSWS
1 | 18.87 | Student-Newman-Keulsa | 5 | 29 | alpha = 0.05 的子集 1: 6.8148; alpha = 0.05 的子集 5: 5; alpha = 0.05 的子集 6: c | 1 | a
1 | 22.56 |  | 4 | 29 | alpha = 0.05 的子集 1: 7.6286; alpha = 0.05 的子集 5: 4; alpha = 0.05 的子集 6: c | 2 | a
1 | 31.03 |  | 3 | 29 | alpha = 0.05 的子集 2: 20.281; alpha = 0.05 的子集 5: 3; alpha = 0.05 的子集 6: b | 3 | b
1 | 20.8 |  | 2 | 29 | alpha = 0.05 的子集 3: 26.2521; alpha = 0.05 的子集 5: 2; alpha = 0.05 的子集 6: a | 4 | c
1 | 25.16 |  | 1 | 29 | alpha = 0.05 的子集 3: 28.6276; alpha = 0.05 的子集 5: 1; alpha = 0.05 的子集 6: a | 5 | c
1 | 30.22 |  | 显著性 |  | alpha = 0.05 的子集 1: 0.686; alpha = 0.05 的子集 2: 1; alpha = 0.05 的子集 3: 0.239 | 6 | a
1 | 31.14 | Scheffea | 5 | 29 | alpha = 0.05 的子集 1: 6.8148 | 7 | b
1 | 39.18 |  | 4 | 29 | alpha = 0.05 的子集 1: 7.6286 | 8 | bc
1 | 12.09 |  | 3 | 29 | alpha = 0.05 的子集 2: 20.281 | 9 | bc
2 | 34.14 |  | 2 | 29 | alpha = 0.05 的子集 2: 26.2521; alpha = 0.05 的子集 3: 26.2521 | 10 | c
2 | 30.7 |  | 1 | 29 | alpha = 0.05 的子集 3: 28.6276
2 | 34.02 |  | 显著性 |  | alpha = 0.05 的子集 1: 0.997; alpha = 0.05 的子集 2: 0.071; alpha = 0.05 的子集 3: 0.843
2 | 31.26 | 将显示同类子集中的组均值。
2 | 25.78 | a 将使用调和均值样本大小 = 29.000。
2 | 19.26
2 | 22.48
2 | 29.9 | VAR00002
2 | 23.4 |  | VAR00001 | N | alpha = 0.05 的子集 1: alpha = 0.05 的子集
2 | 23 |  |  |  | alpha = 0.05 的子集 1: 1; alpha = 0.05 的子集 2: 2; alpha = 0.05 的子集 3: 3
2 | 35.62 | Student-Newman-Keulsa | 10 | 29 | alpha = 0.05 的子集 1: 12.4566; alpha = 0.05 的子集 5: 10; alpha = 0.05 的子集 6: c
2 | 24.66 |  | 8 | 29 | 16.7186 | 16.7186 |  |  | 8 | bc
2 | 13.21 |  | 9 | 29 | 16.9969 | 16.9969 |  |  | 9 | bc
2 | 16.92 |  | 7 | 29 | alpha = 0.05 的子集 2: 22.0497; alpha = 0.05 的子集 5: 7; alpha = 0.05 的子集 6: b
2 | 15.46 |  | 6 | 29 | alpha = 0.05 的子集 3: 27.171; alpha = 0.05 的子集 5: 6; alpha = 0.05 的子集 6: a
2 | 26.89 |  | 显著性 |  | alpha = 0.05 的子集 1: 0.144; alpha = 0.05 的子集 2: 0.07; alpha = 0.05 的子集 3: 1
2 | 42.82 | Scheffea | 10 | 29 | alpha = 0.05 的子集 1: 12.4566
2 | 24.7 |  | 8 | 29 | alpha = 0.05 的子集 1: 16.7186; alpha = 0.05 的子集 2: 16.7186
2 | 29.15 |  | 9 | 29 | alpha = 0.05 的子集 1: 16.9969; alpha = 0.05 的子集 2: 16.9969
2 | 30.59 |  | 7 | 29 | alpha = 0.05 的子集 2: 22.0497; alpha = 0.05 的子集 3: 22.0497
2 | 20.88 |  | 6 | 29 | alpha = 0.05 的子集 3: 27.171
2 | 24.92 |  | 显著性 |  | alpha = 0.05 的子集 1: 0.467; alpha = 0.05 的子集 2: 0.298; alpha = 0.05 的子集 3: 0.339
2 | 31.14 | 将显示同类子集中的组均值。
2 | 21.34 | a 将使用调和均值样本大小 = 29.000。
2 | 24.4
2 | 27.04
2 | 8.67
2 | 34.57 | DSWS
2 | 34.39 |  | 组别 | N | alpha = 0.05 的子集 1: alpha = 0.05 的子集
3 | 26.72 |  |  |  | alpha = 0.05 的子集 1: 1; alpha = 0.05 的子集 2: 2; alpha = 0.05 的子集 3: 3 | DSWS | MIR
3 | 20.92 | Student-Newman-Keulsa | 5 | 29 | alpha = 0.05 的子集 1: 1.0503 | 1 | a
3 | 28.66 |  | 4 | 29 | alpha = 0.05 的子集 1: 1.1893 | 2 | a
3 | 24.78 |  | 3 | 29 | alpha = 0.05 的子集 2: 3.7445 | 3 | b
3 | 18.12 |  | 2 | 29 | alpha = 0.05 的子集 3: 5.6017 | 4 | c
3 | 15.42 |  | 1 | 29 | alpha = 0.05 的子集 3: 6.6334 | 5 | c
3 | 20.86 |  | 显著性 |  | alpha = 0.05 的子集 1: 0.842; alpha = 0.05 的子集 2: 1; alpha = 0.05 的子集 3: 0.141 | 6 | a
3 | 22.76 | Scheffea | 5 | 29 | alpha = 0.05 的子集 1: 1.0503 | 7 | b
3 | 47 |  | 4 | 29 | alpha = 0.05 的子集 1: 1.1893 | 8 | bc
3 | 14 |  | 3 | 29 | alpha = 0.05 的子集 2: 3.7445 | 9 | c
3 | 35.46 |  | 2 | 29 | alpha = 0.05 的子集 2: 5.6017; alpha = 0.05 的子集 3: 5.6017 | 10 | c
3 | 20.78 |  | 1 | 29 | alpha = 0.05 的子集 3: 6.6334
3 | 8.37 |  | 显著性 |  | alpha = 0.05 的子集 1: 1; alpha = 0.05 的子集 2: 0.138; alpha = 0.05 的子集 3: 0.702
3 | 12.78 | 将显示同类子集中的组均值。
3 | 6.48 | a 将使用调和均值样本大小 = 29.000。
3 | 27.03
3 | 39.73 | VAR00002
3 | 24.16 |  | 组别 | N | alpha = 0.05 的子集 1: alpha = 0.05 的子集
3 | 8.76 |  |  |  | alpha = 0.05 的子集 1: 1; alpha = 0.05 的子集 2: 2; alpha = 0.05 的子集 3: 3
3 | 22.21 | Student-Newman-Keulsa | 5 | 29 | alpha = 0.05 的子集 1: 0.7934
3 | 13.72 |  | 4 | 29 | alpha = 0.05 的子集 1: 1.2866
3 | 15.73 |  | 3 | 29 | alpha = 0.05 的子集 1: 1.6707; alpha = 0.05 的子集 2: 1.6707
3 | 19.25 |  | 2 | 29 | alpha = 0.05 的子集 2: 2.4072 | DSWS | t
3 | 13.7 |  | 1 | 29 | alpha = 0.05 的子集 3: 3.6221 | 1 | a
3 | 18.26 |  | 显著性 |  | alpha = 0.05 的子集 1: 0.13; alpha = 0.05 的子集 2: 0.105; alpha = 0.05 的子集 3: 1 | 2 | a
3 | 16.67 | Scheffea | 5 | 29 | alpha = 0.05 的子集 1: 0.7934 | 3 | a
3 | 0.08 |  | 4 | 29 | alpha = 0.05 的子集 1: 1.2866; alpha = 0.05 的子集 2: 1.2866 | 4 | a
3 | 23.21 |  | 3 | 29 | alpha = 0.05 的子集 1: 1.6707; alpha = 0.05 的子集 2: 1.6707 | 5 | a
3 | 22.53 |  | 2 | 29 | alpha = 0.05 的子集 2: 2.4072; alpha = 0.05 的子集 3: 2.4072 | 6 | a
4 | 21.57 |  | 1 | 29 | alpha = 0.05 的子集 3: 3.6221 | 7 | a
4 | 23.39 |  | 显著性 |  | alpha = 0.05 的子集 1: 0.44; alpha = 0.05 的子集 2: 0.194; alpha = 0.05 的子集 3: 0.13 | 8 | a
4 | 14.69 | 将显示同类子集中的组均值。 | [8 empty] | 9 | a
4 | 6.06 | a 将使用调和均值样本大小 = 29.000。 | [8 empty] | 10 | a
4 | 2.88
4 | 2.88
4 | 7.74
4 | 2
4 | 3.87
4 | 8.66 | DSWS
4 | 6.71 |  | 组别 | N | alpha = 0.05 的子集 1: alpha = 0.05 的子集
4 | 6 |  |  |  | 1 | 2 | 3 | 4
4 | 0.77 | Student-Newman-Keulsa | 5 | 29 | alpha = 0.05 的子集 1: 10.3703
4 | 1.44 |  | 4 | 29 | alpha = 0.05 的子集 2: 12.3938
4 | 3 |  | 3 | 29 | alpha = 0.05 的子集 3: 14.6428
4 | 3.24 |  | 2 | 29 | alpha = 0.05 的子集 4: 22.0534
4 | 7.95 |  | 1 | 29 | alpha = 0.05 的子集 4: 23.5824
4 | 7.91 |  | 显著性 |  | 1 | 1 | 1 | 0.124
4 | 7.92 | Scheffea | 5 | 29 | alpha = 0.05 的子集 1: 10.3703
4 | 6.47 |  | 4 | 29 | alpha = 0.05 的子集 1: 12.3938; alpha = 0.05 的子集 2: 12.3938
4 | 5.55 |  | 3 | 29 | alpha = 0.05 的子集 2: 14.6428 | ddep
4 | 3.29 |  | 2 | 29 | alpha = 0.05 的子集 3: 22.0534 | 1 | a
4 | 4.37 |  | 1 | 29 | alpha = 0.05 的子集 3: 23.5824 | 2 | a
4 | 4.07 |  | 显著性 |  | alpha = 0.05 的子集 1: 0.384; alpha = 0.05 的子集 2: 0.275; alpha = 0.05 的子集 3: 0.664 | 3 | b
4 | 1.54 | 将显示同类子集中的组均值。 | [8 empty] | 4 | c
4 | 7.67 | a 将使用调和均值样本大小 = 29.000。 | [8 empty] | 5 | d
4 | 6.99 | [9 empty] | 6 | bc
4 | 17.67 | [9 empty] | 7 | ab
4 | 24.93 | [9 empty] | 8 | a
5 | 13.77 | [9 empty] | 9 | c
5 | 15.21 | VAR00002 | [8 empty] | 10 | c
5 | 16.23 |  | 组别 | N | alpha = 0.05 的子集 1: alpha = 0.05 的子集
5 | 4.46 |  |  |  | alpha = 0.05 的子集 1: 1; alpha = 0.05 的子集 2: 2; alpha = 0.05 的子集 3: 3
5 | 4.44 | Student-Newman-Keulsa | 4 | 29 | alpha = 0.05 的子集 1: 4.4414
5 | 4.44 |  | 5 | 29 | alpha = 0.05 的子集 1: 4.7893
5 | 7.7 |  | 1 | 29 | alpha = 0.05 的子集 1: 6.7831; alpha = 0.05 的子集 2: 6.7831
5 | 3.31 |  | 2 | 29 | alpha = 0.05 的子集 2: 8.6055; alpha = 0.05 的子集 3: 8.6055
5 | 7.59 |  | 3 | 29 | alpha = 0.05 的子集 3: 10.6297
5 | 9.97 |  | 显著性 |  | alpha = 0.05 的子集 1: 0.293; alpha = 0.05 的子集 2: 0.244; alpha = 0.05 的子集 3: 0.196
5 | 9.12 | Scheffea | 4 | 29 | alpha = 0.05 的子集 1: 4.4414
5 | 4.93 |  | 5 | 29 | alpha = 0.05 的子集 1: 4.7893
5 | 1 |  | 1 | 29 | alpha = 0.05 的子集 1: 6.7831; alpha = 0.05 的子集 2: 6.7831
5 | 1.68 |  | 2 | 29 | alpha = 0.05 的子集 1: 8.6055; alpha = 0.05 的子集 2: 8.6055
5 | 6.62 |  | 3 | 29 | alpha = 0.05 的子集 2: 10.6297
5 | 4.84 |  | 显著性 |  | alpha = 0.05 的子集 1: 0.135; alpha = 0.05 的子集 2: 0.199
5 | 5.61 | 将显示同类子集中的组均值。
5 | 5.56 | a 将使用调和均值样本大小 = 29.000。
5 | 1.64
5 | 11.15
5 | 11.15
5 | 1.69 | DSWS
5 | 3.08 |  | 组别 | N | alpha = 0.05 的子集 1: alpha = 0.05 的子集
5 | 4.2 |  |  |  | 1 | 2 | 3 | 4
5 | 0.53 | Student-Newman-Keulsa | 5 | 29 | alpha = 0.05 的子集 1: 0.10759
5 | 7.97 |  | 4 | 29 | alpha = 0.05 的子集 2: 0.12931
5 | 4.99 |  | 3 | 29 | alpha = 0.05 的子集 3: 0.15172
5 | 9.98 |  | 2 | 29 | alpha = 0.05 的子集 4: 0.22897
5 | 14.77 |  | 1 | 29 | alpha = 0.05 的子集 4: 0.24483
6 | 22.22 |  | 显著性 |  | 1 | 1 | 1 | 0.126
6 | 22.22 | Scheffea | 5 | 29 | alpha = 0.05 的子集 1: 0.10759
6 | 26.99 |  | 4 | 29 | alpha = 0.05 的子集 1: 0.12931; alpha = 0.05 的子集 2: 0.12931
6 | 25.18 |  | 3 | 29 | alpha = 0.05 的子集 2: 0.15172
6 | 26.12 |  | 2 | 29 | alpha = 0.05 的子集 3: 0.22897
6 | 26.71 |  | 1 | 29 | alpha = 0.05 的子集 3: 0.24483 | ddep | MDR
6 | 34.1 |  | 显著性 |  | alpha = 0.05 的子集 1: 0.354; alpha = 0.05 的子集 2: 0.321; alpha = 0.05 的子集 3: 0.669 | 1 | a
6 | 9.84 | 将显示同类子集中的组均值。 | [8 empty] | 2 | a
6 | 31.5 | a 将使用调和均值样本大小 = 29.000。 | [8 empty] | 3 | b
6 | 26.93 | [9 empty] | 4 | c
6 | 22.56 | VAR00002 | [8 empty] | 5 | d
6 | 8.76 |  | 组别 | N | alpha = 0.05 的子集 1: alpha = 0.05 的子集 | 6 | bc
6 | 28.62 |  |  |  | alpha = 0.05 的子集 1: 1; alpha = 0.05 的子集 2: 2; alpha = 0.05 的子集 3: 3 | 7 | ab
6 | 31.75 | Student-Newman-Keulsa | 4 | 29 | alpha = 0.05 的子集 1: 0.045517 | 8 | a
6 | 18.27 |  | 5 | 29 | alpha = 0.05 的子集 1: 0.05 | 9 | c
6 | 24.79 |  | 1 | 29 | alpha = 0.05 的子集 1: 0.071034; alpha = 0.05 的子集 2: 0.071034 | 10 | c
6 | 41.75 |  | 2 | 29 | alpha = 0.05 的子集 2: 0.089655; alpha = 0.05 的子集 3: 0.089655
6 | 41.43 |  | 3 | 29 | alpha = 0.05 的子集 3: 0.11069
6 | 27.21 |  | 显著性 |  | alpha = 0.05 的子集 1: 0.265; alpha = 0.05 的子集 2: 0.256; alpha = 0.05 的子集 3: 0.199
6 | 50.15 | Scheffea | 4 | 29 | alpha = 0.05 的子集 1: 0.045517
6 | 21.67 |  | 5 | 29 | alpha = 0.05 的子集 1: 0.05
6 | 41.34 |  | 1 | 29 | alpha = 0.05 的子集 1: 0.071034; alpha = 0.05 的子集 2: 0.071034
6 | 40.27 |  | 2 | 29 | alpha = 0.05 的子集 1: 0.089655; alpha = 0.05 的子集 2: 0.089655
6 | 16.87 |  | 3 | 29 | alpha = 0.05 的子集 2: 0.11069
6 | 15.26 |  | 显著性 |  | alpha = 0.05 的子集 1: 0.126; alpha = 0.05 的子集 2: 0.212
6 | 24.64 | 将显示同类子集中的组均值。
6 | 19.83 | a 将使用调和均值样本大小 = 29.000。
6 | 37.93
6 | 23.05
7 | 16.4
7 | 16.26
7 | 22.74
7 | 15.94
7 | 13.51
7 | 16.73
7 | 20.44
7 | 15.94
7 | 32.08
7 | 27.16
7 | 27.92
7 | 10.47
7 | 21.21
7 | 24.92
7 | 15.46
7 | 6.89
7 | 28.82
7 | 28.7
7 | 25.01
7 | 37.25
7 | 11.28
7 | 21.01
7 | 16.06
7 | 11.36
7 | 33.82
7 | 41.01
7 | 21.82
7 | 35.88
7 | 23.35
8 | 15.8
8 | 15.9
8 | 17.24
8 | 2.65
8 | 23.43
8 | 19.04
8 | 0.17
8 | 20.86
8 | 32.08
8 | 27.16
8 | 18.4
8 | 5.73
8 | 16.37
8 | 20.78
8 | 6.48
8 | 7.42
8 | 29.72
8 | 22.16
8 | 7.42
8 | 26.53
8 | 5.05
8 | 13.39
8 | 11.97
8 | 8.02
8 | 26.77
8 | 29.11
8 | 6.27
8 | 25.28
8 | 23.64
9 | 25.62
9 | 25.71
9 | 23.74
9 | 11.1
9 | 8.69
9 | 13.83
9 | 8.69
9 | 7.74
9 | 25.38
9 | 20.75
9 | 29.65
9 | 3.7
9 | 16.83
9 | 20.93
9 | 19.9
9 | 7.07
9 | 28.42
9 | 20.94
9 | 7.07
9 | 28.46
9 | 3.58
9 | 13.59
9 | 12.49
9 | 10.5
9 | 12.46
9 | 28.08
9 | 3.53
9 | 27.39
9 | 27.07
10 | 19.8
10 | 19.79
10 | 17.52
10 | 1.41
10 | 7.25
10 | 9.09
10 | 7.25
10 | 2.31
10 | 27.05
10 | 2.31
10 | 26.27
10 | 4.93
10 | 16.75
10 | 20.96
10 | 21.79
10 | 0.17
10 | 14.1
10 | 15.52
10 | 0.17
10 | 16.32
10 | 6.33
10 | 21.49
10 | 16.93
10 | 17.66
10 | 0.08
10 | 0.08
10 | 0.55
10 | 24.56
10 | 22.8

## SPSS3
组别 | NG-DV | AF-DV
1 | 26.33 | 12.25
1 | 26.65 | 12.25
1 | 25.149 | 2.97 | NG-DV
1 | 26.65 | 10.1756 |  | 组别 | N | alpha = 0.05 的子集
1 | 20.52 | 2.121 |  |  |  | 1 | 2 | 3 | 4
1 | 24.9 | 2.715 | Student-Newman-Keulsa | 5 | 29 | 10.3703
1 | 24.07 | 10.0971 |  | 4 | 29 |  | 12.3938
1 | 26.71 | 8.87 |  | 3 | 29 |  |  | 14.6428
1 | 26.17 | 3.5044 |  | 2 | 29 |  |  |  | 22.0534
1 | 16.38 | 2.9332 |  | 1 | 29 |  |  |  | 23.5824 | 0-20 | 1 | a
1 | 17.4 | 2.5588 |  | 显著性 |  | 1 | 1 | 1 | 0.124 |  | 2 | a
1 | 26.61 | 10.7572 | Scheffea | 5 | 29 | 10.3703 |  |  |  |  | 3 | b
1 | 27.41 | 13.618 |  | 4 | 29 | 12.3938 | 12.3938 |  |  |  | 4 | c
1 | 17.73 | 3.7462 |  | 3 | 29 |  | 14.6428 |  |  |  | 5 | d
1 | 17.91 | 4.265 |  | 2 | 29 |  |  | 22.0534
1 | 27.98 | 24.7933 |  | 1 | 29 |  |  | 23.5824
1 | 28.28 | 1.7533 |  | 显著性 |  | 0.384 | 0.275 | 0.664
1 | 23.3 | 11.4267 | 将显示同类子集中的组均值。
1 | 19.98 | 12.2054 | a 将使用调和均值样本大小 = 29.000。
1 | 21.4 | 0.6
1 | 27 | 0.4
1 | 24.76 | 1.4
1 | 19.4 | 1
1 | 20.28 | 3
1 | 32 | 15.2603
1 | 32.06 | 10.0244 | AF-DV
1 | 23.44 | 7.9599 |  | 组别 | N | alpha = 0.05 的子集 |  |  |  | 0-20 | 1 | bc
1 | 23.88 | 1.6335 |  |  |  | 1 | 2 | 3 |  |  | 2 | ab
1 | 9.54 | 2.4249 | Student-Newman-Keulsa | 4 | 29 | 4.441 |  |  |  |  | 3 | a
2 | 23.11 | 16.42 |  | 5 | 29 | 4.7893 |  |  |  |  | 4 | c
2 | 23.33 | 15.27 |  | 1 | 29 | 6.7828 | 6.7828 |  |  |  | 5 | c
2 | 22.3816 | 2.71 |  | 2 | 29 |  | 8.6055 | 8.6055
2 | 23.22 | 15.9432 |  | 3 | 29 |  |  | 10.6297
2 | 17.78 | 1.0804 |  | 显著性 |  | 0.293 | 0.244 | 0.196
2 | 22.16 | 1.7269 | Scheffea | 4 | 29 | 4.441
2 | 23.45 | 13.4426 |  | 5 | 29 | 4.7893
2 | 25.09 | 14.97 |  | 1 | 29 | 6.7828 | 6.7828
2 | 23.43 | 3.0778 |  | 2 | 29 | 8.6055 | 8.6055
2 | 13.18 | 2.1646 |  | 3 | 29 |  | 10.6297
2 | 11.84 | 2.915 |  | 显著性 |  | 0.135 | 0.199
2 | 25.99 | 10.4666 | 将显示同类子集中的组均值。
2 | 25.79 | 18.2086 | a 将使用调和均值样本大小 = 29.000。
2 | 14.53 | 4.9208
2 | 14.71 | 5.4642
2 | 26.36 | 6.8933
2 | 25.54 | 1.82
2 | 24.14 | 20.7
2 | 22.68 | 20.0118
2 | 24.78 | 0.6
2 | 26.04 | 3.9302
2 | 24.14 | 6.2
2 | 22.44 | 5
2 | 20.08 | 6.2
2 | 25.82 | 33.8187
2 | 26.94 | 10.068
2 | 22.62 | 2.5478
2 | 19.6 | 1.8275
2 | 18.38 | 1.1581
3 | 16.71 | 14.81
3 | 18.45 | 14.91
3 | 15.352 | 12.25
3 | 16.58 | 12.67
3 | 12.82 | 7.45
3 | 15.2 | 10.0377
3 | 13.95 | 18.1712
3 | 16.55 | 19.35
3 | 16.47 | 12.0778
3 | 10.68 | 2.1646
3 | 11.98 | 1.4026
3 | 16.45 | 15.7314
3 | 17.25 | 10.3742
3 | 12.03 | 10.7766
3 | 12.21 | 9.4814
3 | 17.82 | 7.4177
3 | 18.58 | 14.7247
3 | 20.94 | 11.16
3 | 7 | 7.4177
3 | 15.98 | 12.8
3 | 15.6 | 11.3819
3 | 14.64 | 14
3 | 14.52 | 10.8
3 | 12.58 | 11.2
3 | 18.02 | 26.7735
3 | 16.42 | 5.8839
3 | 12.92 | 0.23694
3 | 10.82 | 2.2968
3 | 6.12 | 0.52436
4 | 14.31 | 5.55
4 | 13.44 | 5.73
4 | 12.0695 | 3.75
4 | 13.3 | 5.06
4 | 10.33 | 1.65
4 | 11.95 | 1.8251
4 | 12.75 | 5.67
4 | 14.94 | 6.94
4 | 13.22 | 1.3798
4 | 8.51 | 2.7538
4 | 10.55 | 0.6474
4 | 14.84 | 13.7008
4 | 15.64 | 10.825
4 | 9.86 | 5.928
4 | 10.04 | 7.9006
4 | 16.21 | 7.066
4 | 15.33 | 1.42
4 | 17.55 | 10.94
4 | 6.33 | 7.066
4 | 15.54 | -1.5259e-06
4 | 14.33 | -1.5259e-06
4 | 13.44 | 0.4
4 | 12.44 | 0.6
4 | 10.41 | 2
4 | 15.55 | 12.4636
4 | 13.01 | 5.3173
4 | 10.33 | 0.032423
4 | 8.85 | 1.7136
4 | 4.35 | 0.4579
5 | 10.33 | 1.84
5 | 10.95 | 1.78
5 | 10.1303 | 10.25
5 | 9.85 | 1.71
5 | 9.56 | 6.71
5 | 10.03 | 9.0872
5 | 9.96 | 3.26
5 | 13.56 | 2.44
5 | 11.3 | 11.0508
5 | 7.43 | 2.3112
5 | 10.34 | 0.2716
5 | 12.46 | 0.95
5 | 14.26 | 0.748
5 | 8.78 | 8.9606
5 | 8.96 | 4.789
5 | 14.83 | 0.16845
5 | 13.41 | 14.1
5 | 15.34 | 0.52
5 | 1.01 | 0.16845
5 | 12.33 | 13.9623
5 | 10.88 | 14.4974
5 | 10.65 | 16
5 | 9.66 | 6.2
5 | 9.33 | 5.2
5 | 12.58 | 0.082135
5 | 11.15 | 0
5 | 9.43 | 0.10928
5 | 8.11 | 1.4463
5 | 4.13 | 0.26817